## source
key | value
upstream_dir | data/processed/battery_recovery_draws
flow | collected
product | BEV
inflow_flow_id | F_collected
child_layer | element
group_marker | __component__
material_suffix
groups
draws | 200000
improvement_start | 2030
improvement_end | 2060

## processes
Input_FlowID | Output_FlowID | process | technology | keyed_at | role
F_collected | F_pack_housing | dismantling | manual | component | intermediate
F_collected | F_cells | dismantling | manual | component | intermediate
F_pack_housing | F_fealloy_general | general_recycling | shredder | element | recovered
F_pack_housing | F_alalloy_general | general_recycling | shredder | element | recovered
F_pack_housing | F_cu_general | general_recycling | shredder | element | recovered
F_pack_housing | F_loss_general | general_recycling | shredder | element | loss
F_cells | F_cu_cell | cell_recycling | hydrometallurgical | element | recovered
F_cells | F_al_cell | cell_recycling | hydrometallurgical | element | recovered
F_cells | F_fe_cell | cell_recycling | hydrometallurgical | element | recovered
F_cells | F_li | cell_recycling | hydrometallurgical | element | recovered
F_cells | F_ni | cell_recycling | hydrometallurgical | element | recovered
F_cells | F_co | cell_recycling | hydrometallurgical | element | recovered
F_cells | F_mn | cell_recycling | hydrometallurgical | element | recovered
F_cells | F_loss_cell | cell_recycling | hydrometallurgical | element | loss
F_collected | F_loss_dismantling | dismantling | manual | component | loss
F_cells | F_graphite | cell_recycling | hydrometallurgical | element | recovered
F_cells | F_p | cell_recycling | hydrometallurgical | element | recovered

## _lists (hidden)
keyed_at | role
component | recovered
material | loss
element | handoff
intermediate

## TCs
Input_FlowID | Input_layer | Input_layer_key | Output_FlowID | TC_target_layer | TC_target_key | value | value_min | value_max | process | technology | source
F_collected | product | BEV | F_pack_housing | component | batteryPackSupportFrame | 0.98 | 0.95 | 1 | dismantling | manual | assumed: 95/98/100% dismantled, the rest cannot be separated
F_collected | product | BEV | F_cells | component | batteryPackSupportFrame | 0 | 0 | 0 | dismantling | manual | assumed: 95/98/100% dismantled, the rest cannot be separated
F_collected | product | BEV | F_pack_housing | component | batteryPackModuleEnclosuresAndCoolantManifolds | 0.98 | 0.95 | 1 | dismantling | manual | assumed: 95/98/100% dismantled, the rest cannot be separated
F_collected | product | BEV | F_cells | component | batteryPackModuleEnclosuresAndCoolantManifolds | 0 | 0 | 0 | dismantling | manual | assumed: 95/98/100% dismantled, the rest cannot be separated
F_collected | product | BEV | F_pack_housing | component | batteryPackThermalConductor | 0.98 | 0.95 | 1 | dismantling | manual | assumed: 95/98/100% dismantled, the rest cannot be separated
F_collected | product | BEV | F_cells | component | batteryPackThermalConductor | 0 | 0 | 0 | dismantling | manual | assumed: 95/98/100% dismantled, the rest cannot be separated
F_collected | product | BEV | F_pack_housing | component | batteryPackCables | 0.98 | 0.95 | 1 | dismantling | manual | assumed: 95/98/100% dismantled, the rest cannot be separated
F_collected | product | BEV | F_cells | component | batteryPackCables | 0 | 0 | 0 | dismantling | manual | assumed: 95/98/100% dismantled, the rest cannot be separated
F_collected | product | BEV | F_pack_housing | component | batteryPackCellTerminals | 0.98 | 0.95 | 1 | dismantling | manual | assumed: 95/98/100% dismantled, the rest cannot be separated
F_collected | product | BEV | F_cells | component | batteryPackCellTerminals | 0 | 0 | 0 | dismantling | manual | assumed: 95/98/100% dismantled, the rest cannot be separated
F_collected | product | BEV | F_pack_housing | component | cathodeActiveMaterial | 0 | 0 | 0 | dismantling | manual | assumed: 95/98/100% dismantled, the rest cannot be separated
F_collected | product | BEV | F_cells | component | cathodeActiveMaterial | 0.98 | 0.95 | 1 | dismantling | manual | assumed: 95/98/100% dismantled, the rest cannot be separated
F_collected | product | BEV | F_pack_housing | component | anodeActiveMaterial | 0 | 0 | 0 | dismantling | manual | assumed: 95/98/100% dismantled, the rest cannot be separated
F_collected | product | BEV | F_cells | component | anodeActiveMaterial | 0.98 | 0.95 | 1 | dismantling | manual | assumed: 95/98/100% dismantled, the rest cannot be separated
F_collected | product | BEV | F_pack_housing | component | batteryCellElectrolyte | 0 | 0 | 0 | dismantling | manual | assumed: 95/98/100% dismantled, the rest cannot be separated
F_collected | product | BEV | F_cells | component | batteryCellElectrolyte | 0.98 | 0.95 | 1 | dismantling | manual | assumed: 95/98/100% dismantled, the rest cannot be separated
F_collected | product | BEV | F_pack_housing | component | batteryCellSeparator | 0 | 0 | 0 | dismantling | manual | assumed: 95/98/100% dismantled, the rest cannot be separated
F_collected | product | BEV | F_cells | component | batteryCellSeparator | 0.98 | 0.95 | 1 | dismantling | manual | assumed: 95/98/100% dismantled, the rest cannot be separated
F_collected | product | BEV | F_pack_housing | component | batteryCellCasing | 0 | 0 | 0 | dismantling | manual | assumed: 95/98/100% dismantled, the rest cannot be separated
F_collected | product | BEV | F_cells | component | batteryCellCasing | 0.98 | 0.95 | 1 | dismantling | manual | assumed: 95/98/100% dismantled, the rest cannot be separated
F_collected | product | BEV | F_pack_housing | component | currentCollectorAnode | 0 | 0 | 0 | dismantling | manual | assumed: 95/98/100% dismantled, the rest cannot be separated
F_collected | product | BEV | F_cells | component | currentCollectorAnode | 0.98 | 0.95 | 1 | dismantling | manual | assumed: 95/98/100% dismantled, the rest cannot be separated
F_collected | product | BEV | F_pack_housing | component | currentCollectorCathode | 0 | 0 | 0 | dismantling | manual | assumed: 95/98/100% dismantled, the rest cannot be separated
F_collected | product | BEV | F_cells | component | currentCollectorCathode | 0.98 | 0.95 | 1 | dismantling | manual | assumed: 95/98/100% dismantled, the rest cannot be separated
F_pack_housing | component | batteryPackSupportFrame | F_fealloy_general | element | Fe | 0.5 | 0.35 | 0.7 | general_recycling | shredder | from bev_electronics_wiring / _boards: the same shredder, same rates. Copper on the wiring band -- a pack cable is thick and clean.
F_pack_housing | component | batteryPackSupportFrame | F_loss_general | element | Fe | 0.5 | 0.35 | 0.7 | general_recycling | shredder | from bev_electronics_wiring / _boards: the same shredder, same rates. Copper on the wiring band -- a pack cable is thick and clean.
F_pack_housing | component | batteryPackSupportFrame | F_loss_general | element | rest | 1 | 1 | 1 | general_recycling | shredder | Unspecified material -- plastics and the like. Not recovered, which is what makes every recovery figure here a lower bound.
F_pack_housing | component | batteryPackModuleEnclosuresAndCoolantManifolds | F_alalloy_general | element | Al | 0.5 | 0.35 | 0.7 | general_recycling | shredder | from bev_electronics_wiring / _boards: the same shredder, same rates. Copper on the wiring band -- a pack cable is thick and clean.
F_pack_housing | component | batteryPackModuleEnclosuresAndCoolantManifolds | F_loss_general | element | Al | 0.5 | 0.35 | 0.7 | general_recycling | shredder | from bev_electronics_wiring / _boards: the same shredder, same rates. Copper on the wiring band -- a pack cable is thick and clean.
F_pack_housing | component | batteryPackModuleEnclosuresAndCoolantManifolds | F_fealloy_general | element | Fe | 0.5 | 0.35 | 0.7 | general_recycling | shredder | from bev_electronics_wiring / _boards: the same shredder, same rates. Copper on the wiring band -- a pack cable is thick and clean.
F_pack_housing | component | batteryPackModuleEnclosuresAndCoolantManifolds | F_loss_general | element | Fe | 0.5 | 0.35 | 0.7 | general_recycling | shredder | from bev_electronics_wiring / _boards: the same shredder, same rates. Copper on the wiring band -- a pack cable is thick and clean.
F_pack_housing | component | batteryPackModuleEnclosuresAndCoolantManifolds | F_loss_general | element | rest | 1 | 1 | 1 | general_recycling | shredder | Unspecified material -- plastics and the like. Not recovered, which is what makes every recovery figure here a lower bound.
F_pack_housing | component | batteryPackThermalConductor | F_alalloy_general | element | Al | 0.5 | 0.35 | 0.7 | general_recycling | shredder | from bev_electronics_wiring / _boards: the same shredder, same rates. Copper on the wiring band -- a pack cable is thick and clean.
F_pack_housing | component | batteryPackThermalConductor | F_loss_general | element | Al | 0.5 | 0.35 | 0.7 | general_recycling | shredder | from bev_electronics_wiring / _boards: the same shredder, same rates. Copper on the wiring band -- a pack cable is thick and clean.
F_pack_housing | component | batteryPackThermalConductor | F_loss_general | element | rest | 1 | 1 | 1 | general_recycling | shredder | Unspecified material -- plastics and the like. Not recovered, which is what makes every recovery figure here a lower bound.
F_pack_housing | component | batteryPackCables | F_cu_general | element | Cu | 0.6 | 0.2 | 0.9 | general_recycling | shredder | from bev_electronics_wiring / _boards: the same shredder, same rates. Copper on the wiring band -- a pack cable is thick and clean.
F_pack_housing | component | batteryPackCables | F_loss_general | element | Cu | 0.4 | 0.2 | 0.65 | general_recycling | shredder | from bev_electronics_wiring / _boards: the same shredder, same rates. Copper on the wiring band -- a pack cable is thick and clean.
F_pack_housing | component | batteryPackCables | F_loss_general | element | rest | 1 | 1 | 1 | general_recycling | shredder | Unspecified material -- plastics and the like. Not recovered, which is what makes every recovery figure here a lower bound.
F_pack_housing | component | batteryPackCellTerminals | F_cu_general | element | Cu | 0.6 | 0.2 | 0.9 | general_recycling | shredder | from bev_electronics_wiring / _boards: the same shredder, same rates. Copper on the wiring band -- a pack cable is thick and clean.
F_pack_housing | component | batteryPackCellTerminals | F_loss_general | element | Cu | 0.4 | 0.2 | 0.65 | general_recycling | shredder | from bev_electronics_wiring / _boards: the same shredder, same rates. Copper on the wiring band -- a pack cable is thick and clean.
F_pack_housing | component | batteryPackCellTerminals | F_alalloy_general | element | Al | 0.5 | 0.35 | 0.7 | general_recycling | shredder | from bev_electronics_wiring / _boards: the same shredder, same rates. Copper on the wiring band -- a pack cable is thick and clean.
F_pack_housing | component | batteryPackCellTerminals | F_loss_general | element | Al | 0.5 | 0.35 | 0.7 | general_recycling | shredder | from bev_electronics_wiring / _boards: the same shredder, same rates. Copper on the wiring band -- a pack cable is thick and clean.
F_pack_housing | component | batteryPackCellTerminals | F_loss_general | element | rest | 1 | 1 | 1 | general_recycling | shredder | Unspecified material -- plastics and the like. Not recovered, which is what makes every recovery figure here a lower bound.
F_cells | component | cathodeActiveMaterial | F_li | element | Li | 0.85 | 0.7 | 0.97 | cell_recycling | hydrometallurgical | the user's own research, entered 2026-09-17. The 2030 hydrometallurgy rate; no other case in this project uses hydrometallurgy.
F_cells | component | cathodeActiveMaterial | F_loss_cell | element | Li | 0.15 | 0.05 | 0.2 | cell_recycling | hydrometallurgical | the user's own research, entered 2026-09-17. The 2030 hydrometallurgy rate; no other case in this project uses hydrometallurgy.
F_cells | component | cathodeActiveMaterial | F_ni | element | Ni | 0.95 | 0.9 | 0.99 | cell_recycling | hydrometallurgical | the user's own research, entered 2026-09-17. The 2030 hydrometallurgy rate; no other case in this project uses hydrometallurgy.
F_cells | component | cathodeActiveMaterial | F_loss_cell | element | Ni | 0.05 | 0.01 | 0.1 | cell_recycling | hydrometallurgical | the user's own research, entered 2026-09-17. The 2030 hydrometallurgy rate; no other case in this project uses hydrometallurgy.
F_cells | component | cathodeActiveMaterial | F_co | element | Co | 0.95 | 0.9 | 0.99 | cell_recycling | hydrometallurgical | the user's own research, entered 2026-09-17. The 2030 hydrometallurgy rate; no other case in this project uses hydrometallurgy.
F_cells | component | cathodeActiveMaterial | F_loss_cell | element | Co | 0.05 | 0.01 | 0.1 | cell_recycling | hydrometallurgical | the user's own research, entered 2026-09-17. The 2030 hydrometallurgy rate; no other case in this project uses hydrometallurgy.
F_cells | component | cathodeActiveMaterial | F_mn | element | Mn | 0.9 | 0.75 | 0.99 | cell_recycling | hydrometallurgical | the user's own research, entered 2026-09-17. The 2030 hydrometallurgy rate; no other case in this project uses hydrometallurgy.
F_cells | component | cathodeActiveMaterial | F_loss_cell | element | Mn | 0.1 | 0.05 | 0.25 | cell_recycling | hydrometallurgical | the user's own research, entered 2026-09-17. The 2030 hydrometallurgy rate; no other case in this project uses hydrometallurgy.
F_cells | component | cathodeActiveMaterial | F_fe_cell | element | Fe | 0.8 | 0.58 | 0.96 | cell_recycling | hydrometallurgical | the user's own research, entered 2026-09-17. The 2030 hydrometallurgy rate; no other case in this project uses hydrometallurgy.
F_cells | component | cathodeActiveMaterial | F_loss_cell | element | Fe | 0.2 | 0.05 | 0.35 | cell_recycling | hydrometallurgical | the user's own research, entered 2026-09-17. The 2030 hydrometallurgy rate; no other case in this project uses hydrometallurgy.
F_cells | component | cathodeActiveMaterial | F_loss_cell | element | rest | 1 | 1 | 1 | cell_recycling | hydrometallurgical | Unspecified material -- not recovered, which is what makes every recovery figure here a lower bound. One destination, therefore 1.0.
F_cells | component | anodeActiveMaterial | F_loss_cell | element | rest | 1 | 1 | 1 | cell_recycling | hydrometallurgical | Unspecified material -- not recovered, which is what makes every recovery figure here a lower bound. One destination, therefore 1.0.
F_cells | component | batteryCellElectrolyte | F_li | element | Li | 0.85 | 0.7 | 0.97 | cell_recycling | hydrometallurgical | the user's own research, entered 2026-09-17. The 2030 hydrometallurgy rate; no other case in this project uses hydrometallurgy.
F_cells | component | batteryCellElectrolyte | F_loss_cell | element | Li | 0.15 | 0.05 | 0.2 | cell_recycling | hydrometallurgical | the user's own research, entered 2026-09-17. The 2030 hydrometallurgy rate; no other case in this project uses hydrometallurgy.
F_cells | component | batteryCellElectrolyte | F_loss_cell | element | rest | 1 | 1 | 1 | cell_recycling | hydrometallurgical | Unspecified material -- not recovered, which is what makes every recovery figure here a lower bound. One destination, therefore 1.0.
F_cells | component | batteryCellSeparator | F_loss_cell | element | rest | 1 | 1 | 1 | cell_recycling | hydrometallurgical | Unspecified material -- not recovered, which is what makes every recovery figure here a lower bound. One destination, therefore 1.0.
F_cells | component | batteryCellCasing | F_loss_cell | element | rest | 1 | 1 | 1 | cell_recycling | hydrometallurgical | Unspecified material -- not recovered, which is what makes every recovery figure here a lower bound. One destination, therefore 1.0.
F_cells | component | currentCollectorAnode | F_cu_cell | element | Cu | 0.85 | 0.66 | 0.94 | cell_recycling | hydrometallurgical | the user's own research, entered 2026-09-17. The 2030 hydrometallurgy rate; no other case in this project uses hydrometallurgy.
F_cells | component | currentCollectorAnode | F_loss_cell | element | Cu | 0.15 | 0.05 | 0.4 | cell_recycling | hydrometallurgical | the user's own research, entered 2026-09-17. The 2030 hydrometallurgy rate; no other case in this project uses hydrometallurgy.
F_cells | component | currentCollectorAnode | F_loss_cell | element | rest | 1 | 1 | 1 | cell_recycling | hydrometallurgical | Unspecified material -- not recovered, which is what makes every recovery figure here a lower bound. One destination, therefore 1.0.
F_cells | component | currentCollectorCathode | F_al_cell | element | Al | 0.72 | 0.34 | 0.94 | cell_recycling | hydrometallurgical | the user's own research, entered 2026-09-17. The 2030 hydrometallurgy rate; no other case in this project uses hydrometallurgy.
F_cells | component | currentCollectorCathode | F_loss_cell | element | Al | 0.28 | 0.1 | 0.5 | cell_recycling | hydrometallurgical | the user's own research, entered 2026-09-17. The 2030 hydrometallurgy rate; no other case in this project uses hydrometallurgy.
F_cells | component | currentCollectorCathode | F_loss_cell | element | rest | 1 | 1 | 1 | cell_recycling | hydrometallurgical | Unspecified material -- not recovered, which is what makes every recovery figure here a lower bound. One destination, therefore 1.0.
F_collected | product | BEV | F_loss_dismantling | component | batteryPackSupportFrame | 0.02 | 0 | 0.05 | dismantling | manual | assumed: 95/98/100% dismantled, the rest cannot be separated
F_collected | product | BEV | F_loss_dismantling | component | batteryPackModuleEnclosuresAndCoolantManifolds | 0.02 | 0 | 0.05 | dismantling | manual | assumed: 95/98/100% dismantled, the rest cannot be separated
F_collected | product | BEV | F_loss_dismantling | component | batteryPackThermalConductor | 0.02 | 0 | 0.05 | dismantling | manual | assumed: 95/98/100% dismantled, the rest cannot be separated
F_collected | product | BEV | F_loss_dismantling | component | batteryPackCables | 0.02 | 0 | 0.05 | dismantling | manual | assumed: 95/98/100% dismantled, the rest cannot be separated
F_collected | product | BEV | F_loss_dismantling | component | batteryPackCellTerminals | 0.02 | 0 | 0.05 | dismantling | manual | assumed: 95/98/100% dismantled, the rest cannot be separated
F_collected | product | BEV | F_loss_dismantling | component | cathodeActiveMaterial | 0.02 | 0 | 0.05 | dismantling | manual | assumed: 95/98/100% dismantled, the rest cannot be separated
F_collected | product | BEV | F_loss_dismantling | component | anodeActiveMaterial | 0.02 | 0 | 0.05 | dismantling | manual | assumed: 95/98/100% dismantled, the rest cannot be separated
F_collected | product | BEV | F_loss_dismantling | component | batteryCellElectrolyte | 0.02 | 0 | 0.05 | dismantling | manual | assumed: 95/98/100% dismantled, the rest cannot be separated
F_collected | product | BEV | F_loss_dismantling | component | batteryCellSeparator | 0.02 | 0 | 0.05 | dismantling | manual | assumed: 95/98/100% dismantled, the rest cannot be separated
F_collected | product | BEV | F_loss_dismantling | component | batteryCellCasing | 0.02 | 0 | 0.05 | dismantling | manual | assumed: 95/98/100% dismantled, the rest cannot be separated
F_collected | product | BEV | F_loss_dismantling | component | currentCollectorAnode | 0.02 | 0 | 0.05 | dismantling | manual | assumed: 95/98/100% dismantled, the rest cannot be separated
F_collected | product | BEV | F_loss_dismantling | component | currentCollectorCathode | 0.02 | 0 | 0.05 | dismantling | manual | assumed: 95/98/100% dismantled, the rest cannot be separated
F_cells | component | anodeActiveMaterial | F_graphite | element | C | 0.5 | 0.3 | 0.7 | cell_recycling | hydrometallurgical | the user's own research, entered 2026-09-17. The 2030 hydrometallurgy rate; no other case in this project uses hydrometallurgy.
F_cells | component | anodeActiveMaterial | F_loss_cell | element | C | 0.5 | 0.3 | 0.7 | cell_recycling | hydrometallurgical | the user's own research, entered 2026-09-17. The 2030 hydrometallurgy rate; no other case in this project uses hydrometallurgy.
F_cells | component | currentCollectorAnode | F_al_cell | element | Al | 0.72 | 0.34 | 0.94 | cell_recycling | hydrometallurgical | the user's own research, entered 2026-09-17. The 2030 hydrometallurgy rate; no other case in this project uses hydrometallurgy.
F_cells | component | currentCollectorAnode | F_loss_cell | element | Al | 0.28 | 0.1 | 0.5 | cell_recycling | hydrometallurgical | the user's own research, entered 2026-09-17. The 2030 hydrometallurgy rate; no other case in this project uses hydrometallurgy.
F_cells | component | cathodeActiveMaterial | F_p | element | P | 0.8 | 0.55 | 0.97 | cell_recycling | hydrometallurgical | the user's own research, entered 2026-09-17. The 2030 hydrometallurgy rate; no other case in this project uses hydrometallurgy.
F_cells | component | cathodeActiveMaterial | F_loss_cell | element | P | 0.2 | 0.1 | 0.4 | cell_recycling | hydrometallurgical | the user's own research, entered 2026-09-17. The 2030 hydrometallurgy rate; no other case in this project uses hydrometallurgy.
F_cells | component | anodeActiveMaterial | F_loss_cell | element | Si | 1 | 1 | 1 | cell_recycling | hydrometallurgical | DEFINITIONAL: not recovered on this road, so all of it is lost. One destination, therefore 1.0.
F_cells | component | cathodeActiveMaterial | F_loss_cell | element | O | 1 | 1 | 1 | cell_recycling | hydrometallurgical | DEFINITIONAL: not recovered on this road, so all of it is lost. One destination, therefore 1.0.
F_cells | component | cathodeActiveMaterial | F_loss_cell | element | Al | 1 | 1 | 1 | cell_recycling | hydrometallurgical | DEFINITIONAL: not recovered on this road, so all of it is lost. One destination, therefore 1.0.

## TCs_improved
Input_FlowID | Input_layer | Input_layer_key | Output_FlowID | TC_target_layer | TC_target_key | value | value_min | value_max | process | technology | source
F_collected | product | BEV | F_pack_housing | component | batteryPackSupportFrame | 0.98 | 0.95 | 1 | dismantling | manual | the user, 2026-09-17: unchanged from TCs and that is the decision, not an omission -- dismantling is never 100%, so 95/98/100 holds in 2060 too.
F_collected | product | BEV | F_cells | component | batteryPackSupportFrame | 0 | 0 | 0 | dismantling | manual | the user, 2026-09-17: unchanged from TCs and that is the decision, not an omission -- dismantling is never 100%, so 95/98/100 holds in 2060 too.
F_collected | product | BEV | F_pack_housing | component | batteryPackModuleEnclosuresAndCoolantManifolds | 0.98 | 0.95 | 1 | dismantling | manual | the user, 2026-09-17: unchanged from TCs and that is the decision, not an omission -- dismantling is never 100%, so 95/98/100 holds in 2060 too.
F_collected | product | BEV | F_cells | component | batteryPackModuleEnclosuresAndCoolantManifolds | 0 | 0 | 0 | dismantling | manual | the user, 2026-09-17: unchanged from TCs and that is the decision, not an omission -- dismantling is never 100%, so 95/98/100 holds in 2060 too.
F_collected | product | BEV | F_pack_housing | component | batteryPackThermalConductor | 0.98 | 0.95 | 1 | dismantling | manual | the user, 2026-09-17: unchanged from TCs and that is the decision, not an omission -- dismantling is never 100%, so 95/98/100 holds in 2060 too.
F_collected | product | BEV | F_cells | component | batteryPackThermalConductor | 0 | 0 | 0 | dismantling | manual | the user, 2026-09-17: unchanged from TCs and that is the decision, not an omission -- dismantling is never 100%, so 95/98/100 holds in 2060 too.
F_collected | product | BEV | F_pack_housing | component | batteryPackCables | 0.98 | 0.95 | 1 | dismantling | manual | the user, 2026-09-17: unchanged from TCs and that is the decision, not an omission -- dismantling is never 100%, so 95/98/100 holds in 2060 too.
F_collected | product | BEV | F_cells | component | batteryPackCables | 0 | 0 | 0 | dismantling | manual | the user, 2026-09-17: unchanged from TCs and that is the decision, not an omission -- dismantling is never 100%, so 95/98/100 holds in 2060 too.
F_collected | product | BEV | F_pack_housing | component | batteryPackCellTerminals | 0.98 | 0.95 | 1 | dismantling | manual | the user, 2026-09-17: unchanged from TCs and that is the decision, not an omission -- dismantling is never 100%, so 95/98/100 holds in 2060 too.
F_collected | product | BEV | F_cells | component | batteryPackCellTerminals | 0 | 0 | 0 | dismantling | manual | the user, 2026-09-17: unchanged from TCs and that is the decision, not an omission -- dismantling is never 100%, so 95/98/100 holds in 2060 too.
F_collected | product | BEV | F_pack_housing | component | cathodeActiveMaterial | 0 | 0 | 0 | dismantling | manual | the user, 2026-09-17: unchanged from TCs and that is the decision, not an omission -- dismantling is never 100%, so 95/98/100 holds in 2060 too.
F_collected | product | BEV | F_cells | component | cathodeActiveMaterial | 0.98 | 0.95 | 1 | dismantling | manual | the user, 2026-09-17: unchanged from TCs and that is the decision, not an omission -- dismantling is never 100%, so 95/98/100 holds in 2060 too.
F_collected | product | BEV | F_pack_housing | component | anodeActiveMaterial | 0 | 0 | 0 | dismantling | manual | the user, 2026-09-17: unchanged from TCs and that is the decision, not an omission -- dismantling is never 100%, so 95/98/100 holds in 2060 too.
F_collected | product | BEV | F_cells | component | anodeActiveMaterial | 0.98 | 0.95 | 1 | dismantling | manual | the user, 2026-09-17: unchanged from TCs and that is the decision, not an omission -- dismantling is never 100%, so 95/98/100 holds in 2060 too.
F_collected | product | BEV | F_pack_housing | component | batteryCellElectrolyte | 0 | 0 | 0 | dismantling | manual | the user, 2026-09-17: unchanged from TCs and that is the decision, not an omission -- dismantling is never 100%, so 95/98/100 holds in 2060 too.
F_collected | product | BEV | F_cells | component | batteryCellElectrolyte | 0.98 | 0.95 | 1 | dismantling | manual | the user, 2026-09-17: unchanged from TCs and that is the decision, not an omission -- dismantling is never 100%, so 95/98/100 holds in 2060 too.
F_collected | product | BEV | F_pack_housing | component | batteryCellSeparator | 0 | 0 | 0 | dismantling | manual | the user, 2026-09-17: unchanged from TCs and that is the decision, not an omission -- dismantling is never 100%, so 95/98/100 holds in 2060 too.
F_collected | product | BEV | F_cells | component | batteryCellSeparator | 0.98 | 0.95 | 1 | dismantling | manual | the user, 2026-09-17: unchanged from TCs and that is the decision, not an omission -- dismantling is never 100%, so 95/98/100 holds in 2060 too.
F_collected | product | BEV | F_pack_housing | component | batteryCellCasing | 0 | 0 | 0 | dismantling | manual | the user, 2026-09-17: unchanged from TCs and that is the decision, not an omission -- dismantling is never 100%, so 95/98/100 holds in 2060 too.
F_collected | product | BEV | F_cells | component | batteryCellCasing | 0.98 | 0.95 | 1 | dismantling | manual | the user, 2026-09-17: unchanged from TCs and that is the decision, not an omission -- dismantling is never 100%, so 95/98/100 holds in 2060 too.
F_collected | product | BEV | F_pack_housing | component | currentCollectorAnode | 0 | 0 | 0 | dismantling | manual | the user, 2026-09-17: unchanged from TCs and that is the decision, not an omission -- dismantling is never 100%, so 95/98/100 holds in 2060 too.
F_collected | product | BEV | F_cells | component | currentCollectorAnode | 0.98 | 0.95 | 1 | dismantling | manual | the user, 2026-09-17: unchanged from TCs and that is the decision, not an omission -- dismantling is never 100%, so 95/98/100 holds in 2060 too.
F_collected | product | BEV | F_pack_housing | component | currentCollectorCathode | 0 | 0 | 0 | dismantling | manual | the user, 2026-09-17: unchanged from TCs and that is the decision, not an omission -- dismantling is never 100%, so 95/98/100 holds in 2060 too.
F_collected | product | BEV | F_cells | component | currentCollectorCathode | 0.98 | 0.95 | 1 | dismantling | manual | the user, 2026-09-17: unchanged from TCs and that is the decision, not an omission -- dismantling is never 100%, so 95/98/100 holds in 2060 too.
F_pack_housing | component | batteryPackSupportFrame | F_fealloy_general | element | Fe | 0.72 | 0.34 | 0.94 | general_recycling | shredder | from bev_electronics_wiring / _boards TCs_improved: the same shredder in 2060.
F_pack_housing | component | batteryPackSupportFrame | F_loss_general | element | Fe | 0.28 | 0.1 | 0.5 | general_recycling | shredder | from bev_electronics_wiring / _boards TCs_improved: the same shredder in 2060.
F_pack_housing | component | batteryPackSupportFrame | F_loss_general | element | rest | 1 | 1 | 1 | general_recycling | shredder | Unspecified material -- plastics and the like. Not recovered, which is what makes every recovery figure here a lower bound.
F_pack_housing | component | batteryPackModuleEnclosuresAndCoolantManifolds | F_alalloy_general | element | Al | 0.72 | 0.34 | 0.94 | general_recycling | shredder | from bev_electronics_wiring / _boards TCs_improved: the same shredder in 2060.
F_pack_housing | component | batteryPackModuleEnclosuresAndCoolantManifolds | F_loss_general | element | Al | 0.28 | 0.1 | 0.5 | general_recycling | shredder | from bev_electronics_wiring / _boards TCs_improved: the same shredder in 2060.
F_pack_housing | component | batteryPackModuleEnclosuresAndCoolantManifolds | F_fealloy_general | element | Fe | 0.72 | 0.34 | 0.94 | general_recycling | shredder | from bev_electronics_wiring / _boards TCs_improved: the same shredder in 2060.
F_pack_housing | component | batteryPackModuleEnclosuresAndCoolantManifolds | F_loss_general | element | Fe | 0.28 | 0.1 | 0.5 | general_recycling | shredder | from bev_electronics_wiring / _boards TCs_improved: the same shredder in 2060.
F_pack_housing | component | batteryPackModuleEnclosuresAndCoolantManifolds | F_loss_general | element | rest | 1 | 1 | 1 | general_recycling | shredder | Unspecified material -- plastics and the like. Not recovered, which is what makes every recovery figure here a lower bound.
F_pack_housing | component | batteryPackThermalConductor | F_alalloy_general | element | Al | 0.72 | 0.34 | 0.94 | general_recycling | shredder | from bev_electronics_wiring / _boards TCs_improved: the same shredder in 2060.
F_pack_housing | component | batteryPackThermalConductor | F_loss_general | element | Al | 0.28 | 0.1 | 0.5 | general_recycling | shredder | from bev_electronics_wiring / _boards TCs_improved: the same shredder in 2060.
F_pack_housing | component | batteryPackThermalConductor | F_loss_general | element | rest | 1 | 1 | 1 | general_recycling | shredder | Unspecified material -- plastics and the like. Not recovered, which is what makes every recovery figure here a lower bound.
F_pack_housing | component | batteryPackCables | F_cu_general | element | Cu | 0.85 | 0.66 | 0.94 | general_recycling | shredder | from bev_electronics_wiring / _boards TCs_improved: the same shredder in 2060.
F_pack_housing | component | batteryPackCables | F_loss_general | element | Cu | 0.15 | 0.05 | 0.4 | general_recycling | shredder | from bev_electronics_wiring / _boards TCs_improved: the same shredder in 2060.
F_pack_housing | component | batteryPackCables | F_loss_general | element | rest | 1 | 1 | 1 | general_recycling | shredder | Unspecified material -- plastics and the like. Not recovered, which is what makes every recovery figure here a lower bound.
F_pack_housing | component | batteryPackCellTerminals | F_cu_general | element | Cu | 0.85 | 0.66 | 0.94 | general_recycling | shredder | from bev_electronics_wiring / _boards TCs_improved: the same shredder in 2060.
F_pack_housing | component | batteryPackCellTerminals | F_loss_general | element | Cu | 0.15 | 0.05 | 0.4 | general_recycling | shredder | from bev_electronics_wiring / _boards TCs_improved: the same shredder in 2060.
F_pack_housing | component | batteryPackCellTerminals | F_alalloy_general | element | Al | 0.72 | 0.34 | 0.94 | general_recycling | shredder | from bev_electronics_wiring / _boards TCs_improved: the same shredder in 2060.
F_pack_housing | component | batteryPackCellTerminals | F_loss_general | element | Al | 0.28 | 0.1 | 0.5 | general_recycling | shredder | from bev_electronics_wiring / _boards TCs_improved: the same shredder in 2060.
F_pack_housing | component | batteryPackCellTerminals | F_loss_general | element | rest | 1 | 1 | 1 | general_recycling | shredder | Unspecified material -- plastics and the like. Not recovered, which is what makes every recovery figure here a lower bound.
F_cells | component | cathodeActiveMaterial | F_li | element | Li | 0.96 | 0.85 | 0.99 | cell_recycling | hydrometallurgical | the user's own research, entered 2026-09-17. The 2060 hydrometallurgy rate; no other case in this project uses hydrometallurgy.
F_cells | component | cathodeActiveMaterial | F_loss_cell | element | Li | 0.04 | 0.01 | 0.15 | cell_recycling | hydrometallurgical | the user's own research, entered 2026-09-17. The 2060 hydrometallurgy rate; no other case in this project uses hydrometallurgy.
F_cells | component | cathodeActiveMaterial | F_ni | element | Ni | 0.99 | 0.96 | 0.99 | cell_recycling | hydrometallurgical | the user's own research, entered 2026-09-17. The 2060 hydrometallurgy rate; no other case in this project uses hydrometallurgy.
F_cells | component | cathodeActiveMaterial | F_loss_cell | element | Ni | 0.01 | 0.002 | 0.02 | cell_recycling | hydrometallurgical | the user's own research, entered 2026-09-17. The 2060 hydrometallurgy rate; no other case in this project uses hydrometallurgy.
F_cells | component | cathodeActiveMaterial | F_co | element | Co | 0.99 | 0.96 | 0.99 | cell_recycling | hydrometallurgical | the user's own research, entered 2026-09-17. The 2060 hydrometallurgy rate; no other case in this project uses hydrometallurgy.
F_cells | component | cathodeActiveMaterial | F_loss_cell | element | Co | 0.01 | 0.002 | 0.02 | cell_recycling | hydrometallurgical | the user's own research, entered 2026-09-17. The 2060 hydrometallurgy rate; no other case in this project uses hydrometallurgy.
F_cells | component | cathodeActiveMaterial | F_mn | element | Mn | 0.98 | 0.92 | 0.99 | cell_recycling | hydrometallurgical | the user's own research, entered 2026-09-17. The 2060 hydrometallurgy rate; no other case in this project uses hydrometallurgy.
F_cells | component | cathodeActiveMaterial | F_loss_cell | element | Mn | 0.02 | 0.01 | 0.1 | cell_recycling | hydrometallurgical | the user's own research, entered 2026-09-17. The 2060 hydrometallurgy rate; no other case in this project uses hydrometallurgy.
F_cells | component | cathodeActiveMaterial | F_fe_cell | element | Fe | 0.94 | 0.8 | 0.99 | cell_recycling | hydrometallurgical | the user's own research, entered 2026-09-17. The 2060 hydrometallurgy rate; no other case in this project uses hydrometallurgy.
F_cells | component | cathodeActiveMaterial | F_loss_cell | element | Fe | 0.06 | 0.02 | 0.15 | cell_recycling | hydrometallurgical | the user's own research, entered 2026-09-17. The 2060 hydrometallurgy rate; no other case in this project uses hydrometallurgy.
F_cells | component | cathodeActiveMaterial | F_loss_cell | element | rest | 1 | 1 | 1 | cell_recycling | hydrometallurgical | Unspecified material -- not recovered, which is what makes every recovery figure here a lower bound. One destination, therefore 1.0.
F_cells | component | anodeActiveMaterial | F_loss_cell | element | rest | 1 | 1 | 1 | cell_recycling | hydrometallurgical | Unspecified material -- not recovered, which is what makes every recovery figure here a lower bound. One destination, therefore 1.0.
F_cells | component | batteryCellElectrolyte | F_li | element | Li | 0.96 | 0.85 | 0.99 | cell_recycling | hydrometallurgical | the user's own research, entered 2026-09-17. The 2060 hydrometallurgy rate; no other case in this project uses hydrometallurgy.
F_cells | component | batteryCellElectrolyte | F_loss_cell | element | Li | 0.04 | 0.01 | 0.15 | cell_recycling | hydrometallurgical | the user's own research, entered 2026-09-17. The 2060 hydrometallurgy rate; no other case in this project uses hydrometallurgy.
F_cells | component | batteryCellElectrolyte | F_loss_cell | element | rest | 1 | 1 | 1 | cell_recycling | hydrometallurgical | Unspecified material -- not recovered, which is what makes every recovery figure here a lower bound. One destination, therefore 1.0.
F_cells | component | batteryCellSeparator | F_loss_cell | element | rest | 1 | 1 | 1 | cell_recycling | hydrometallurgical | Unspecified material -- not recovered, which is what makes every recovery figure here a lower bound. One destination, therefore 1.0.
F_cells | component | batteryCellCasing | F_loss_cell | element | rest | 1 | 1 | 1 | cell_recycling | hydrometallurgical | Unspecified material -- not recovered, which is what makes every recovery figure here a lower bound. One destination, therefore 1.0.
F_cells | component | currentCollectorAnode | F_cu_cell | element | Cu | 0.92 | 0.85 | 0.97 | cell_recycling | hydrometallurgical | the user's own research, entered 2026-09-17. The 2060 hydrometallurgy rate; no other case in this project uses hydrometallurgy.
F_cells | component | currentCollectorAnode | F_loss_cell | element | Cu | 0.08 | 0.02 | 0.2 | cell_recycling | hydrometallurgical | the user's own research, entered 2026-09-17. The 2060 hydrometallurgy rate; no other case in this project uses hydrometallurgy.
F_cells | component | currentCollectorAnode | F_loss_cell | element | rest | 1 | 1 | 1 | cell_recycling | hydrometallurgical | Unspecified material -- not recovered, which is what makes every recovery figure here a lower bound. One destination, therefore 1.0.
F_cells | component | currentCollectorCathode | F_al_cell | element | Al | 0.85 | 0.65 | 0.98 | cell_recycling | hydrometallurgical | the user's own research, entered 2026-09-17. The 2060 hydrometallurgy rate; no other case in this project uses hydrometallurgy.
F_cells | component | currentCollectorCathode | F_loss_cell | element | Al | 0.15 | 0.05 | 0.4 | cell_recycling | hydrometallurgical | the user's own research, entered 2026-09-17. The 2060 hydrometallurgy rate; no other case in this project uses hydrometallurgy.
F_cells | component | currentCollectorCathode | F_loss_cell | element | rest | 1 | 1 | 1 | cell_recycling | hydrometallurgical | Unspecified material -- not recovered, which is what makes every recovery figure here a lower bound. One destination, therefore 1.0.
F_collected | product | BEV | F_loss_dismantling | component | batteryPackSupportFrame | 0.02 | 0 | 0.05 | dismantling | manual | the user, 2026-09-17: unchanged from TCs and that is the decision, not an omission -- dismantling is never 100%, so 95/98/100 holds in 2060 too.
F_collected | product | BEV | F_loss_dismantling | component | batteryPackModuleEnclosuresAndCoolantManifolds | 0.02 | 0 | 0.05 | dismantling | manual | the user, 2026-09-17: unchanged from TCs and that is the decision, not an omission -- dismantling is never 100%, so 95/98/100 holds in 2060 too.
F_collected | product | BEV | F_loss_dismantling | component | batteryPackThermalConductor | 0.02 | 0 | 0.05 | dismantling | manual | the user, 2026-09-17: unchanged from TCs and that is the decision, not an omission -- dismantling is never 100%, so 95/98/100 holds in 2060 too.
F_collected | product | BEV | F_loss_dismantling | component | batteryPackCables | 0.02 | 0 | 0.05 | dismantling | manual | the user, 2026-09-17: unchanged from TCs and that is the decision, not an omission -- dismantling is never 100%, so 95/98/100 holds in 2060 too.
F_collected | product | BEV | F_loss_dismantling | component | batteryPackCellTerminals | 0.02 | 0 | 0.05 | dismantling | manual | the user, 2026-09-17: unchanged from TCs and that is the decision, not an omission -- dismantling is never 100%, so 95/98/100 holds in 2060 too.
F_collected | product | BEV | F_loss_dismantling | component | cathodeActiveMaterial | 0.02 | 0 | 0.05 | dismantling | manual | the user, 2026-09-17: unchanged from TCs and that is the decision, not an omission -- dismantling is never 100%, so 95/98/100 holds in 2060 too.
F_collected | product | BEV | F_loss_dismantling | component | anodeActiveMaterial | 0.02 | 0 | 0.05 | dismantling | manual | the user, 2026-09-17: unchanged from TCs and that is the decision, not an omission -- dismantling is never 100%, so 95/98/100 holds in 2060 too.
F_collected | product | BEV | F_loss_dismantling | component | batteryCellElectrolyte | 0.02 | 0 | 0.05 | dismantling | manual | the user, 2026-09-17: unchanged from TCs and that is the decision, not an omission -- dismantling is never 100%, so 95/98/100 holds in 2060 too.
F_collected | product | BEV | F_loss_dismantling | component | batteryCellSeparator | 0.02 | 0 | 0.05 | dismantling | manual | the user, 2026-09-17: unchanged from TCs and that is the decision, not an omission -- dismantling is never 100%, so 95/98/100 holds in 2060 too.
F_collected | product | BEV | F_loss_dismantling | component | batteryCellCasing | 0.02 | 0 | 0.05 | dismantling | manual | the user, 2026-09-17: unchanged from TCs and that is the decision, not an omission -- dismantling is never 100%, so 95/98/100 holds in 2060 too.
F_collected | product | BEV | F_loss_dismantling | component | currentCollectorAnode | 0.02 | 0 | 0.05 | dismantling | manual | the user, 2026-09-17: unchanged from TCs and that is the decision, not an omission -- dismantling is never 100%, so 95/98/100 holds in 2060 too.
F_collected | product | BEV | F_loss_dismantling | component | currentCollectorCathode | 0.02 | 0 | 0.05 | dismantling | manual | the user, 2026-09-17: unchanged from TCs and that is the decision, not an omission -- dismantling is never 100%, so 95/98/100 holds in 2060 too.
F_cells | component | anodeActiveMaterial | F_graphite | element | C | 0.7 | 0.6 | 0.85 | cell_recycling | hydrometallurgical | the user's own research, entered 2026-09-17. The 2060 hydrometallurgy rate; no other case in this project uses hydrometallurgy.
F_cells | component | anodeActiveMaterial | F_loss_cell | element | C | 0.3 | 0.1 | 0.5 | cell_recycling | hydrometallurgical | the user's own research, entered 2026-09-17. The 2060 hydrometallurgy rate; no other case in this project uses hydrometallurgy.
F_cells | component | currentCollectorAnode | F_al_cell | element | Al | 0.85 | 0.65 | 0.98 | cell_recycling | hydrometallurgical | the user's own research, entered 2026-09-17. The 2060 hydrometallurgy rate; no other case in this project uses hydrometallurgy.
F_cells | component | currentCollectorAnode | F_loss_cell | element | Al | 0.15 | 0.05 | 0.4 | cell_recycling | hydrometallurgical | the user's own research, entered 2026-09-17. The 2060 hydrometallurgy rate; no other case in this project uses hydrometallurgy.
F_cells | component | cathodeActiveMaterial | F_p | element | P | 0.94 | 0.77 | 0.99 | cell_recycling | hydrometallurgical | the user's own research, entered 2026-09-17. The 2060 hydrometallurgy rate; no other case in this project uses hydrometallurgy.
F_cells | component | cathodeActiveMaterial | F_loss_cell | element | P | 0.06 | 0.02 | 0.25 | cell_recycling | hydrometallurgical | the user's own research, entered 2026-09-17. The 2060 hydrometallurgy rate; no other case in this project uses hydrometallurgy.
F_cells | component | anodeActiveMaterial | F_loss_cell | element | Si | 1 | 1 | 1 | cell_recycling | hydrometallurgical | DEFINITIONAL: not recovered on this road, so all of it is lost. One destination, therefore 1.0.
F_cells | component | cathodeActiveMaterial | F_loss_cell | element | O | 1 | 1 | 1 | cell_recycling | hydrometallurgical | DEFINITIONAL: not recovered on this road, so all of it is lost. One destination, therefore 1.0.
F_cells | component | cathodeActiveMaterial | F_loss_cell | element | Al | 1 | 1 | 1 | cell_recycling | hydrometallurgical | DEFINITIONAL: not recovered on this road, so all of it is lost. One destination, therefore 1.0.