## source
key | value
upstream_dir | data/processed/element_draws
flow | collected
product | BEV
inflow_flow_id | F_collected
child_layer | material
group_marker | __domain__
material_suffix
groups | PCB;Sensors
draws | 200000
improvement_start | 2030
improvement_end | 2060
scenario_alias | *=BAU

## _lists
child_layer | keyed_at | role | Input_FlowID | Input_layer | Input_layer_key | Output_FlowID | TC_target_key | TC_target_layer
element | component | recovered | F_collected | product | BEV | F_collected | Ag | component
material | material | loss | F_disassembled | component | PCB | F_disassembled | Au | material
| element | handoff | F_in_car | material | Sensors | F_in_car | B | element
|  | intermediate | F_loss_own |  |  | F_loss_own | Co
|  |  | F_recovered_own |  |  | F_recovered_own | Cu
|  |  | F_shredded |  |  | F_shredded | Dy
Ga
Ge
In
Li
Mn
Nd
Ni
PCB
Pd
Pt
Sensors
Ta
Ti
W
rest

## processes
Input_FlowID | Output_FlowID | process | technology | keyed_at | role
F_collected | F_disassembled | disassembly | manual | component | intermediate
F_collected | F_in_car | disassembly | manual | component | intermediate
F_in_car | F_shredded | stays_in_car | definitional | component | intermediate
F_disassembled | F_ground | grinding | mill | component | intermediate
F_ground | F_recovered_own | element_recovery | one_per_element | material | recovered
F_ground | F_loss_own | element_recovery | one_per_element | material | loss
F_shredded | F_cu_general | general_recycling | shredder | material | recovered
F_shredded | F_loss_general | general_recycling | shredder | material | loss

## TCs
Input_FlowID | Input_layer | Input_layer_key | Output_FlowID | TC_target_layer | TC_target_key | value | value_min | value_max | process | technology | source
F_collected | product | BEV | F_disassembled | component | PCB | 0.85 | 0.7 | 0.95 | disassembly | manual
F_collected | product | BEV | F_in_car | component | PCB | 0.15 | 0.05 | 0.3 | disassembly | manual
F_in_car | product | BEV | F_shredded | component | PCB | 1 | 1 | 1 | stays_in_car | definitional
F_collected | product | BEV | F_disassembled | component | Sensors | 0.8 | 0.65 | 0.9 | disassembly | manual
F_collected | product | BEV | F_in_car | component | Sensors | 0.2 | 0.1 | 0.35 | disassembly | manual
F_in_car | product | BEV | F_shredded | component | Sensors | 1 | 1 | 1 | stays_in_car | definitional | DEFINITIONAL: the car goes to the shredder, so what is in it goes too.
F_ground | component | PCB | F_recovered_own | material | Ag | 0.92 | 0.85 | 0.95 | element_recovery | one_per_element
F_ground | component | PCB | F_loss_own | material | Ag | 0.08 | 0.035 | 0.2 | element_recovery | one_per_element
F_ground | component | PCB | F_recovered_own | material | Au | 0.95 | 0.9 | 0.98 | element_recovery | one_per_element
F_ground | component | PCB | F_loss_own | material | Au | 0.05 | 0.035 | 0.2 | element_recovery | one_per_element
F_ground | component | PCB | F_recovered_own | material | Cu | 0.94 | 0.88 | 0.97 | element_recovery | one_per_element
F_ground | component | PCB | F_loss_own | material | Cu | 0.06 | 0.02 | 0.2 | element_recovery | one_per_element
F_ground | component | PCB | F_recovered_own | material | Ni | 0.75 | 0.6 | 0.85 | element_recovery | one_per_element
F_ground | component | PCB | F_loss_own | material | Ni | 0.25 | 0.1 | 0.35 | element_recovery | one_per_element
F_ground | component | PCB | F_recovered_own | material | Pd | 0.92 | 0.85 | 0.96 | element_recovery | one_per_element
F_ground | component | PCB | F_loss_own | material | Pd | 0.08 | 0.02 | 0.3 | element_recovery | one_per_element
F_ground | component | Sensors | F_recovered_own | material | Ag | 0.92 | 0.85 | 0.95 | element_recovery | one_per_element
F_ground | component | Sensors | F_loss_own | material | Ag | 0.08 | 0.035 | 0.2 | element_recovery | one_per_element
F_ground | component | Sensors | F_recovered_own | material | Au | 0.95 | 0.9 | 0.98 | element_recovery | one_per_element
F_ground | component | Sensors | F_loss_own | material | Au | 0.05 | 0.035 | 0.2 | element_recovery | one_per_element
F_ground | component | Sensors | F_recovered_own | material | B | 0 | 0 | 0.02 | element_recovery | one_per_element | Boron is not recovered: no process at this scale separates a trace dopant out of a ground board. Written as a definite 0 with NO range, like `rest`, rather than 0 with a band up to 0.1 -- that band said "maybe a tenth of it" on no evidence at all, and it left this group with one ranged row against one fixed one, which src/sampling.py rightly refuses: the constraint pins the loss at 1 - B, so B's range would be discarded without a word.
F_ground | component | Sensors | F_loss_own | material | B | 1 | 0.98 | 1 | element_recovery | one_per_element
F_ground | component | Sensors | F_recovered_own | material | Co | 0.25 | 0.1 | 0.4 | element_recovery | one_per_element
F_ground | component | Sensors | F_loss_own | material | Co | 0.75 | 0.55 | 0.9 | element_recovery | one_per_element
F_ground | component | Sensors | F_recovered_own | material | Cu | 0.94 | 0.88 | 0.98 | element_recovery | one_per_element
F_ground | component | Sensors | F_loss_own | material | Cu | 0.06 | 0.02 | 0.25 | element_recovery | one_per_element
F_ground | component | Sensors | F_recovered_own | material | Dy | 0 | 0 | 0.05 | element_recovery | one_per_element
F_ground | component | Sensors | F_loss_own | material | Dy | 1 | 0.75 | 1 | element_recovery | one_per_element
F_ground | component | Sensors | F_recovered_own | material | Ga | 0 | 0 | 0.05 | element_recovery | one_per_element
F_ground | component | Sensors | F_loss_own | material | Ga | 1 | 0.75 | 1 | element_recovery | one_per_element
F_ground | component | Sensors | F_recovered_own | material | Ge | 0 | 0 | 0.05 | element_recovery | one_per_element
F_ground | component | Sensors | F_loss_own | material | Ge | 1 | 0.75 | 1 | element_recovery | one_per_element
F_ground | component | Sensors | F_recovered_own | material | In | 0.05 | 0 | 0.15 | element_recovery | one_per_element
F_ground | component | Sensors | F_loss_own | material | In | 0.95 | 0.75 | 0.98 | element_recovery | one_per_element
F_ground | component | Sensors | F_recovered_own | material | Li | 0 | 0 | 0.02 | element_recovery | one_per_element
F_ground | component | Sensors | F_loss_own | material | Li | 1 | 0.9 | 1 | element_recovery | one_per_element
F_ground | component | Sensors | F_recovered_own | material | Mn | 0.05 | 0 | 0.15 | element_recovery | one_per_element
F_ground | component | Sensors | F_loss_own | material | Mn | 0.95 | 0.9 | 1 | element_recovery | one_per_element
F_ground | component | Sensors | F_recovered_own | material | Nd | 0 | 0 | 0.05 | element_recovery | one_per_element
F_ground | component | Sensors | F_loss_own | material | Nd | 1 | 0.9 | 1 | element_recovery | one_per_element
F_ground | component | Sensors | F_recovered_own | material | Ni | 0.75 | 0.6 | 0.95 | element_recovery | one_per_element
F_ground | component | Sensors | F_loss_own | material | Ni | 0.25 | 0.1 | 0.32 | element_recovery | one_per_element
F_ground | component | Sensors | F_recovered_own | material | Pt | 0.88 | 0.85 | 0.93 | element_recovery | one_per_element
F_ground | component | Sensors | F_loss_own | material | Pt | 0.12 | 0.05 | 0.25 | element_recovery | one_per_element
F_ground | component | Sensors | F_recovered_own | material | Ta | 0 | 0 | 0.05 | element_recovery | one_per_element
F_ground | component | Sensors | F_loss_own | material | Ta | 1 | 0.9 | 1 | element_recovery | one_per_element
F_ground | component | Sensors | F_recovered_own | material | Ti | 0 | 0 | 0.05 | element_recovery | one_per_element
F_ground | component | Sensors | F_loss_own | material | Ti | 1 | 0.9 | 1 | element_recovery | one_per_element
F_ground | component | Sensors | F_recovered_own | material | W | 0 | 0 | 0.05 | element_recovery | one_per_element
F_ground | component | Sensors | F_loss_own | material | W | 1 | 0.9 | 1 | element_recovery | one_per_element
F_ground | component | PCB | F_loss_own | material | rest | 1 | 1 | 1 | element_recovery | one_per_element | Unspecified material -- board laminate, plastics. Not recovered.
F_ground | component | Sensors | F_loss_own | material | rest | 1 | 1 | 1 | element_recovery | one_per_element | Unspecified material -- board laminate, plastics. Not recovered.
F_disassembled | product | BEV | F_ground | component | PCB | 1 | 1 | 1 | grinding | mill | DEFINITIONAL: everything taken out whole is ground, so all of it arrives at the mill.
F_disassembled | product | BEV | F_ground | component | Sensors | 1 | 1 | 1 | grinding | mill | DEFINITIONAL: everything taken out whole is ground, so all of it arrives at the mill.
F_shredded | component | PCB | F_loss_general | material | Ag | 1 | 1 | 1 | general_recycling | shredder | DEFINITIONAL: nothing but copper is recovered from a shredded board. A trace element ground into mixed shredder residue is not separated by anybody, so all of it is lost on this road.
F_shredded | component | PCB | F_loss_general | material | Au | 1 | 1 | 1 | general_recycling | shredder | DEFINITIONAL: nothing but copper is recovered from a shredded board. A trace element ground into mixed shredder residue is not separated by anybody, so all of it is lost on this road.
F_shredded | component | PCB | F_loss_general | material | B | 1 | 1 | 1 | general_recycling | shredder | DEFINITIONAL: nothing but copper is recovered from a shredded board. A trace element ground into mixed shredder residue is not separated by anybody, so all of it is lost on this road.
F_shredded | component | PCB | F_loss_general | material | Co | 1 | 1 | 1 | general_recycling | shredder | DEFINITIONAL: nothing but copper is recovered from a shredded board. A trace element ground into mixed shredder residue is not separated by anybody, so all of it is lost on this road.
F_shredded | component | PCB | F_cu_general | material | Cu | 0.6 | 0.4 | 0.7 | general_recycling | shredder
F_shredded | component | PCB | F_loss_general | material | Cu | 0.4 | 0.2 | 0.5 | general_recycling | shredder
F_shredded | component | PCB | F_loss_general | material | Dy | 1 | 1 | 1 | general_recycling | shredder | DEFINITIONAL: nothing but copper is recovered from a shredded board. A trace element ground into mixed shredder residue is not separated by anybody, so all of it is lost on this road.
F_shredded | component | PCB | F_loss_general | material | Ga | 1 | 1 | 1 | general_recycling | shredder | DEFINITIONAL: nothing but copper is recovered from a shredded board. A trace element ground into mixed shredder residue is not separated by anybody, so all of it is lost on this road.
F_shredded | component | PCB | F_loss_general | material | Ge | 1 | 1 | 1 | general_recycling | shredder | DEFINITIONAL: nothing but copper is recovered from a shredded board. A trace element ground into mixed shredder residue is not separated by anybody, so all of it is lost on this road.
F_shredded | component | PCB | F_loss_general | material | In | 1 | 1 | 1 | general_recycling | shredder | DEFINITIONAL: nothing but copper is recovered from a shredded board. A trace element ground into mixed shredder residue is not separated by anybody, so all of it is lost on this road.
F_shredded | component | PCB | F_loss_general | material | Li | 1 | 1 | 1 | general_recycling | shredder | DEFINITIONAL: nothing but copper is recovered from a shredded board. A trace element ground into mixed shredder residue is not separated by anybody, so all of it is lost on this road.
F_shredded | component | PCB | F_loss_general | material | Mn | 1 | 1 | 1 | general_recycling | shredder | DEFINITIONAL: nothing but copper is recovered from a shredded board. A trace element ground into mixed shredder residue is not separated by anybody, so all of it is lost on this road.
F_shredded | component | PCB | F_loss_general | material | Nd | 1 | 1 | 1 | general_recycling | shredder | DEFINITIONAL: nothing but copper is recovered from a shredded board. A trace element ground into mixed shredder residue is not separated by anybody, so all of it is lost on this road.
F_shredded | component | PCB | F_loss_general | material | Ni | 1 | 1 | 1 | general_recycling | shredder | DEFINITIONAL: nothing but copper is recovered from a shredded board. A trace element ground into mixed shredder residue is not separated by anybody, so all of it is lost on this road.
F_shredded | component | PCB | F_loss_general | material | Pd | 1 | 1 | 1 | general_recycling | shredder | DEFINITIONAL: nothing but copper is recovered from a shredded board. A trace element ground into mixed shredder residue is not separated by anybody, so all of it is lost on this road.
F_shredded | component | PCB | F_loss_general | material | Pt | 1 | 1 | 1 | general_recycling | shredder | DEFINITIONAL: nothing but copper is recovered from a shredded board. A trace element ground into mixed shredder residue is not separated by anybody, so all of it is lost on this road.
F_shredded | component | PCB | F_loss_general | material | Ta | 1 | 1 | 1 | general_recycling | shredder | DEFINITIONAL: nothing but copper is recovered from a shredded board. A trace element ground into mixed shredder residue is not separated by anybody, so all of it is lost on this road.
F_shredded | component | PCB | F_loss_general | material | Ti | 1 | 1 | 1 | general_recycling | shredder | DEFINITIONAL: nothing but copper is recovered from a shredded board. A trace element ground into mixed shredder residue is not separated by anybody, so all of it is lost on this road.
F_shredded | component | PCB | F_loss_general | material | W | 1 | 1 | 1 | general_recycling | shredder | DEFINITIONAL: nothing but copper is recovered from a shredded board. A trace element ground into mixed shredder residue is not separated by anybody, so all of it is lost on this road.
F_shredded | component | PCB | F_loss_general | material | rest | 1 | 1 | 1 | general_recycling | shredder | DEFINITIONAL: nothing but copper is recovered from a shredded board. A trace element ground into mixed shredder residue is not separated by anybody, so all of it is lost on this road.
F_shredded | component | Sensors | F_loss_general | material | Ag | 1 | 1 | 1 | general_recycling | shredder | DEFINITIONAL: nothing but copper is recovered from a shredded board. A trace element ground into mixed shredder residue is not separated by anybody, so all of it is lost on this road.
F_shredded | component | Sensors | F_loss_general | material | Au | 1 | 1 | 1 | general_recycling | shredder | DEFINITIONAL: nothing but copper is recovered from a shredded board. A trace element ground into mixed shredder residue is not separated by anybody, so all of it is lost on this road.
F_shredded | component | Sensors | F_loss_general | material | B | 1 | 1 | 1 | general_recycling | shredder | DEFINITIONAL: nothing but copper is recovered from a shredded board. A trace element ground into mixed shredder residue is not separated by anybody, so all of it is lost on this road.
F_shredded | component | Sensors | F_loss_general | material | Co | 1 | 1 | 1 | general_recycling | shredder | DEFINITIONAL: nothing but copper is recovered from a shredded board. A trace element ground into mixed shredder residue is not separated by anybody, so all of it is lost on this road.
F_shredded | component | Sensors | F_cu_general | material | Cu | 0.6 | 0.4 | 0.7 | general_recycling | shredder
F_shredded | component | Sensors | F_loss_general | material | Cu | 0.4 | 0.2 | 0.5 | general_recycling | shredder
F_shredded | component | Sensors | F_loss_general | material | Dy | 1 | 1 | 1 | general_recycling | shredder | DEFINITIONAL: nothing but copper is recovered from a shredded board. A trace element ground into mixed shredder residue is not separated by anybody, so all of it is lost on this road.
F_shredded | component | Sensors | F_loss_general | material | Ga | 1 | 1 | 1 | general_recycling | shredder | DEFINITIONAL: nothing but copper is recovered from a shredded board. A trace element ground into mixed shredder residue is not separated by anybody, so all of it is lost on this road.
F_shredded | component | Sensors | F_loss_general | material | Ge | 1 | 1 | 1 | general_recycling | shredder | DEFINITIONAL: nothing but copper is recovered from a shredded board. A trace element ground into mixed shredder residue is not separated by anybody, so all of it is lost on this road.
F_shredded | component | Sensors | F_loss_general | material | In | 1 | 1 | 1 | general_recycling | shredder | DEFINITIONAL: nothing but copper is recovered from a shredded board. A trace element ground into mixed shredder residue is not separated by anybody, so all of it is lost on this road.
F_shredded | component | Sensors | F_loss_general | material | Li | 1 | 1 | 1 | general_recycling | shredder | DEFINITIONAL: nothing but copper is recovered from a shredded board. A trace element ground into mixed shredder residue is not separated by anybody, so all of it is lost on this road.
F_shredded | component | Sensors | F_loss_general | material | Mn | 1 | 1 | 1 | general_recycling | shredder | DEFINITIONAL: nothing but copper is recovered from a shredded board. A trace element ground into mixed shredder residue is not separated by anybody, so all of it is lost on this road.
F_shredded | component | Sensors | F_loss_general | material | Nd | 1 | 1 | 1 | general_recycling | shredder | DEFINITIONAL: nothing but copper is recovered from a shredded board. A trace element ground into mixed shredder residue is not separated by anybody, so all of it is lost on this road.
F_shredded | component | Sensors | F_loss_general | material | Ni | 1 | 1 | 1 | general_recycling | shredder | DEFINITIONAL: nothing but copper is recovered from a shredded board. A trace element ground into mixed shredder residue is not separated by anybody, so all of it is lost on this road.
F_shredded | component | Sensors | F_loss_general | material | Pd | 1 | 1 | 1 | general_recycling | shredder | DEFINITIONAL: nothing but copper is recovered from a shredded board. A trace element ground into mixed shredder residue is not separated by anybody, so all of it is lost on this road.
F_shredded | component | Sensors | F_loss_general | material | Pt | 1 | 1 | 1 | general_recycling | shredder | DEFINITIONAL: nothing but copper is recovered from a shredded board. A trace element ground into mixed shredder residue is not separated by anybody, so all of it is lost on this road.
F_shredded | component | Sensors | F_loss_general | material | Ta | 1 | 1 | 1 | general_recycling | shredder | DEFINITIONAL: nothing but copper is recovered from a shredded board. A trace element ground into mixed shredder residue is not separated by anybody, so all of it is lost on this road.
F_shredded | component | Sensors | F_loss_general | material | Ti | 1 | 1 | 1 | general_recycling | shredder | DEFINITIONAL: nothing but copper is recovered from a shredded board. A trace element ground into mixed shredder residue is not separated by anybody, so all of it is lost on this road.
F_shredded | component | Sensors | F_loss_general | material | W | 1 | 1 | 1 | general_recycling | shredder | DEFINITIONAL: nothing but copper is recovered from a shredded board. A trace element ground into mixed shredder residue is not separated by anybody, so all of it is lost on this road.
F_shredded | component | Sensors | F_loss_general | material | rest | 1 | 1 | 1 | general_recycling | shredder | DEFINITIONAL: nothing but copper is recovered from a shredded board. A trace element ground into mixed shredder residue is not separated by anybody, so all of it is lost on this road.

## TCs_improved
Input_FlowID | Input_layer | Input_layer_key | Output_FlowID | TC_target_layer | TC_target_key | value | value_min | value_max | process | technology | source
F_collected | product | BEV | F_disassembled | component | PCB | 0.95 | 0.85 | 0.99 | disassembly | manual
F_collected | product | BEV | F_in_car | component | PCB | 0.05 | 0.01 | 0.15 | disassembly | manual
F_in_car | product | BEV | F_shredded | component | PCB | 1 | 1 | 1 | stays_in_car | definitional
F_collected | product | BEV | F_disassembled | component | Sensors | 0.95 | 0.85 | 0.99 | disassembly | manual
F_collected | product | BEV | F_in_car | component | Sensors | 0.05 | 0.01 | 0.15 | disassembly | manual
F_in_car | product | BEV | F_shredded | component | Sensors | 1 | 1 | 1 | stays_in_car | definitional | DEFINITIONAL: the car goes to the shredder, so what is in it goes too.
F_ground | component | PCB | F_recovered_own | material | Ag | 0.96 | 0.93 | 0.98 | element_recovery | one_per_element
F_ground | component | PCB | F_loss_own | material | Ag | 0.04 | 0.01 | 0.1 | element_recovery | one_per_element
F_ground | component | PCB | F_recovered_own | material | Au | 0.98 | 0.96 | 0.995 | element_recovery | one_per_element
F_ground | component | PCB | F_loss_own | material | Au | 0.02 | 0.005 | 0.05 | element_recovery | one_per_element
F_ground | component | PCB | F_recovered_own | material | Cu | 0.975 | 0.95 | 0.99 | element_recovery | one_per_element
F_ground | component | PCB | F_loss_own | material | Cu | 0.025 | 0.01 | 0.05 | element_recovery | one_per_element
F_ground | component | PCB | F_recovered_own | material | Ni | 0.88 | 0.8 | 0.94 | element_recovery | one_per_element
F_ground | component | PCB | F_loss_own | material | Ni | 0.12 | 0.05 | 0.25 | element_recovery | one_per_element
F_ground | component | PCB | F_recovered_own | material | Pd | 0.965 | 0.93 | 0.985 | element_recovery | one_per_element
F_ground | component | PCB | F_loss_own | material | Pd | 0.035 | 0.02 | 0.08 | element_recovery | one_per_element
F_ground | component | Sensors | F_recovered_own | material | Ag | 0.96 | 0.93 | 0.98 | element_recovery | one_per_element
F_ground | component | Sensors | F_loss_own | material | Ag | 0.04 | 0.01 | 0.1 | element_recovery | one_per_element
F_ground | component | Sensors | F_recovered_own | material | Au | 0.98 | 0.96 | 0.995 | element_recovery | one_per_element
F_ground | component | Sensors | F_loss_own | material | Au | 0.02 | 0.005 | 0.05 | element_recovery | one_per_element
F_ground | component | Sensors | F_recovered_own | material | B | 0.1 | 0 | 0.25 | element_recovery | one_per_element | Boron is not recovered: no process at this scale separates a trace dopant out of a ground board. Written as a definite 0 with NO range, like `rest`, rather than 0 with a band up to 0.1 -- that band said "maybe a tenth of it" on no evidence at all, and it left this group with one ranged row against one fixed one, which src/sampling.py rightly refuses: the constraint pins the loss at 1 - B, so B's range would be discarded without a word.
F_ground | component | Sensors | F_loss_own | material | B | 0.9 | 0.7 | 1 | element_recovery | one_per_element
F_ground | component | Sensors | F_recovered_own | material | Co | 0.7 | 0.5 | 0.85 | element_recovery | one_per_element
F_ground | component | Sensors | F_loss_own | material | Co | 0.3 | 0.1 | 0.5 | element_recovery | one_per_element
F_ground | component | Sensors | F_recovered_own | material | Cu | 0.975 | 0.95 | 0.99 | element_recovery | one_per_element
F_ground | component | Sensors | F_loss_own | material | Cu | 0.025 | 0.01 | 0.05 | element_recovery | one_per_element
F_ground | component | Sensors | F_recovered_own | material | Dy | 0.45 | 0.25 | 0.65 | element_recovery | one_per_element
F_ground | component | Sensors | F_loss_own | material | Dy | 0.55 | 0.25 | 0.75 | element_recovery | one_per_element
F_ground | component | Sensors | F_recovered_own | material | Ga | 0.4 | 0.2 | 0.6 | element_recovery | one_per_element
F_ground | component | Sensors | F_loss_own | material | Ga | 0.6 | 0.35 | 0.7 | element_recovery | one_per_element
F_ground | component | Sensors | F_recovered_own | material | Ge | 0.45 | 0.25 | 0.65 | element_recovery | one_per_element
F_ground | component | Sensors | F_loss_own | material | Ge | 0.55 | 0.3 | 0.7 | element_recovery | one_per_element
F_ground | component | Sensors | F_recovered_own | material | In | 0.55 | 0.3 | 0.75 | element_recovery | one_per_element
F_ground | component | Sensors | F_loss_own | material | In | 0.45 | 0.3 | 0.6 | element_recovery | one_per_element
F_ground | component | Sensors | F_recovered_own | material | Li | 0.15 | 0 | 0.35 | element_recovery | one_per_element
F_ground | component | Sensors | F_loss_own | material | Li | 0.85 | 0.7 | 0.98 | element_recovery | one_per_element
F_ground | component | Sensors | F_recovered_own | material | Mn | 0.35 | 0.15 | 0.55 | element_recovery | one_per_element
F_ground | component | Sensors | F_loss_own | material | Mn | 0.65 | 0.5 | 0.8 | element_recovery | one_per_element
F_ground | component | Sensors | F_recovered_own | material | Nd | 0.5 | 0.3 | 0.7 | element_recovery | one_per_element
F_ground | component | Sensors | F_loss_own | material | Nd | 0.5 | 0.25 | 0.7 | element_recovery | one_per_element
F_ground | component | Sensors | F_recovered_own | material | Ni | 0.88 | 0.8 | 0.94 | element_recovery | one_per_element
F_ground | component | Sensors | F_loss_own | material | Ni | 0.12 | 0.05 | 0.25 | element_recovery | one_per_element
F_ground | component | Sensors | F_recovered_own | material | Pt | 0.945 | 0.9 | 0.975 | element_recovery | one_per_element
F_ground | component | Sensors | F_loss_own | material | Pt | 0.055 | 0.02 | 0.12 | element_recovery | one_per_element
F_ground | component | Sensors | F_recovered_own | material | Ta | 0.45 | 0.25 | 0.65 | element_recovery | one_per_element
F_ground | component | Sensors | F_loss_own | material | Ta | 0.55 | 0.35 | 0.7 | element_recovery | one_per_element
F_ground | component | Sensors | F_recovered_own | material | Ti | 0.25 | 0.1 | 0.45 | element_recovery | one_per_element
F_ground | component | Sensors | F_loss_own | material | Ti | 0.75 | 0.6 | 0.9 | element_recovery | one_per_element
F_ground | component | Sensors | F_recovered_own | material | W | 0.4 | 0.2 | 0.6 | element_recovery | one_per_element
F_ground | component | Sensors | F_loss_own | material | W | 0.6 | 0.4 | 0.8 | element_recovery | one_per_element
F_ground | component | PCB | F_loss_own | material | rest | 1 | 1 | 1 | element_recovery | one_per_element | Unspecified material -- board laminate, plastics. Not recovered.
F_ground | component | Sensors | F_loss_own | material | rest | 1 | 1 | 1 | element_recovery | one_per_element | Unspecified material -- board laminate, plastics. Not recovered.
F_disassembled | product | BEV | F_ground | component | PCB | 1 | 1 | 1 | grinding | mill | DEFINITIONAL: everything taken out whole is ground, so all of it arrives at the mill.
F_disassembled | product | BEV | F_ground | component | Sensors | 1 | 1 | 1 | grinding | mill | DEFINITIONAL: everything taken out whole is ground, so all of it arrives at the mill.
F_shredded | component | PCB | F_loss_general | material | Ag | 1 | 1 | 1 | general_recycling | shredder | DEFINITIONAL: nothing but copper is recovered from a shredded board. A trace element ground into mixed shredder residue is not separated by anybody, so all of it is lost on this road.
F_shredded | component | PCB | F_loss_general | material | Au | 1 | 1 | 1 | general_recycling | shredder | DEFINITIONAL: nothing but copper is recovered from a shredded board. A trace element ground into mixed shredder residue is not separated by anybody, so all of it is lost on this road.
F_shredded | component | PCB | F_loss_general | material | B | 1 | 1 | 1 | general_recycling | shredder | DEFINITIONAL: nothing but copper is recovered from a shredded board. A trace element ground into mixed shredder residue is not separated by anybody, so all of it is lost on this road.
F_shredded | component | PCB | F_loss_general | material | Co | 1 | 1 | 1 | general_recycling | shredder | DEFINITIONAL: nothing but copper is recovered from a shredded board. A trace element ground into mixed shredder residue is not separated by anybody, so all of it is lost on this road.
F_shredded | component | PCB | F_cu_general | material | Cu | 0.94 | 0.85 | 0.98 | general_recycling | shredder
F_shredded | component | PCB | F_loss_general | material | Cu | 0.06 | 0.03 | 0.12 | general_recycling | shredder
F_shredded | component | PCB | F_loss_general | material | Dy | 1 | 1 | 1 | general_recycling | shredder | DEFINITIONAL: nothing but copper is recovered from a shredded board. A trace element ground into mixed shredder residue is not separated by anybody, so all of it is lost on this road.
F_shredded | component | PCB | F_loss_general | material | Ga | 1 | 1 | 1 | general_recycling | shredder | DEFINITIONAL: nothing but copper is recovered from a shredded board. A trace element ground into mixed shredder residue is not separated by anybody, so all of it is lost on this road.
F_shredded | component | PCB | F_loss_general | material | Ge | 1 | 1 | 1 | general_recycling | shredder | DEFINITIONAL: nothing but copper is recovered from a shredded board. A trace element ground into mixed shredder residue is not separated by anybody, so all of it is lost on this road.
F_shredded | component | PCB | F_loss_general | material | In | 1 | 1 | 1 | general_recycling | shredder | DEFINITIONAL: nothing but copper is recovered from a shredded board. A trace element ground into mixed shredder residue is not separated by anybody, so all of it is lost on this road.
F_shredded | component | PCB | F_loss_general | material | Li | 1 | 1 | 1 | general_recycling | shredder | DEFINITIONAL: nothing but copper is recovered from a shredded board. A trace element ground into mixed shredder residue is not separated by anybody, so all of it is lost on this road.
F_shredded | component | PCB | F_loss_general | material | Mn | 1 | 1 | 1 | general_recycling | shredder | DEFINITIONAL: nothing but copper is recovered from a shredded board. A trace element ground into mixed shredder residue is not separated by anybody, so all of it is lost on this road.
F_shredded | component | PCB | F_loss_general | material | Nd | 1 | 1 | 1 | general_recycling | shredder | DEFINITIONAL: nothing but copper is recovered from a shredded board. A trace element ground into mixed shredder residue is not separated by anybody, so all of it is lost on this road.
F_shredded | component | PCB | F_loss_general | material | Ni | 1 | 1 | 1 | general_recycling | shredder | DEFINITIONAL: nothing but copper is recovered from a shredded board. A trace element ground into mixed shredder residue is not separated by anybody, so all of it is lost on this road.
F_shredded | component | PCB | F_loss_general | material | Pd | 1 | 1 | 1 | general_recycling | shredder | DEFINITIONAL: nothing but copper is recovered from a shredded board. A trace element ground into mixed shredder residue is not separated by anybody, so all of it is lost on this road.
F_shredded | component | PCB | F_loss_general | material | Pt | 1 | 1 | 1 | general_recycling | shredder | DEFINITIONAL: nothing but copper is recovered from a shredded board. A trace element ground into mixed shredder residue is not separated by anybody, so all of it is lost on this road.
F_shredded | component | PCB | F_loss_general | material | Ta | 1 | 1 | 1 | general_recycling | shredder | DEFINITIONAL: nothing but copper is recovered from a shredded board. A trace element ground into mixed shredder residue is not separated by anybody, so all of it is lost on this road.
F_shredded | component | PCB | F_loss_general | material | Ti | 1 | 1 | 1 | general_recycling | shredder | DEFINITIONAL: nothing but copper is recovered from a shredded board. A trace element ground into mixed shredder residue is not separated by anybody, so all of it is lost on this road.
F_shredded | component | PCB | F_loss_general | material | W | 1 | 1 | 1 | general_recycling | shredder | DEFINITIONAL: nothing but copper is recovered from a shredded board. A trace element ground into mixed shredder residue is not separated by anybody, so all of it is lost on this road.
F_shredded | component | PCB | F_loss_general | material | rest | 1 | 1 | 1 | general_recycling | shredder | DEFINITIONAL: nothing but copper is recovered from a shredded board. A trace element ground into mixed shredder residue is not separated by anybody, so all of it is lost on this road.
F_shredded | component | Sensors | F_loss_general | material | Ag | 1 | 1 | 1 | general_recycling | shredder | DEFINITIONAL: nothing but copper is recovered from a shredded board. A trace element ground into mixed shredder residue is not separated by anybody, so all of it is lost on this road.
F_shredded | component | Sensors | F_loss_general | material | Au | 1 | 1 | 1 | general_recycling | shredder | DEFINITIONAL: nothing but copper is recovered from a shredded board. A trace element ground into mixed shredder residue is not separated by anybody, so all of it is lost on this road.
F_shredded | component | Sensors | F_loss_general | material | B | 1 | 1 | 1 | general_recycling | shredder | DEFINITIONAL: nothing but copper is recovered from a shredded board. A trace element ground into mixed shredder residue is not separated by anybody, so all of it is lost on this road.
F_shredded | component | Sensors | F_loss_general | material | Co | 1 | 1 | 1 | general_recycling | shredder | DEFINITIONAL: nothing but copper is recovered from a shredded board. A trace element ground into mixed shredder residue is not separated by anybody, so all of it is lost on this road.
F_shredded | component | Sensors | F_cu_general | material | Cu | 0.94 | 0.85 | 0.98 | general_recycling | shredder
F_shredded | component | Sensors | F_loss_general | material | Cu | 0.06 | 0.03 | 0.12 | general_recycling | shredder
F_shredded | component | Sensors | F_loss_general | material | Dy | 1 | 1 | 1 | general_recycling | shredder | DEFINITIONAL: nothing but copper is recovered from a shredded board. A trace element ground into mixed shredder residue is not separated by anybody, so all of it is lost on this road.
F_shredded | component | Sensors | F_loss_general | material | Ga | 1 | 1 | 1 | general_recycling | shredder | DEFINITIONAL: nothing but copper is recovered from a shredded board. A trace element ground into mixed shredder residue is not separated by anybody, so all of it is lost on this road.
F_shredded | component | Sensors | F_loss_general | material | Ge | 1 | 1 | 1 | general_recycling | shredder | DEFINITIONAL: nothing but copper is recovered from a shredded board. A trace element ground into mixed shredder residue is not separated by anybody, so all of it is lost on this road.
F_shredded | component | Sensors | F_loss_general | material | In | 1 | 1 | 1 | general_recycling | shredder | DEFINITIONAL: nothing but copper is recovered from a shredded board. A trace element ground into mixed shredder residue is not separated by anybody, so all of it is lost on this road.
F_shredded | component | Sensors | F_loss_general | material | Li | 1 | 1 | 1 | general_recycling | shredder | DEFINITIONAL: nothing but copper is recovered from a shredded board. A trace element ground into mixed shredder residue is not separated by anybody, so all of it is lost on this road.
F_shredded | component | Sensors | F_loss_general | material | Mn | 1 | 1 | 1 | general_recycling | shredder | DEFINITIONAL: nothing but copper is recovered from a shredded board. A trace element ground into mixed shredder residue is not separated by anybody, so all of it is lost on this road.
F_shredded | component | Sensors | F_loss_general | material | Nd | 1 | 1 | 1 | general_recycling | shredder | DEFINITIONAL: nothing but copper is recovered from a shredded board. A trace element ground into mixed shredder residue is not separated by anybody, so all of it is lost on this road.
F_shredded | component | Sensors | F_loss_general | material | Ni | 1 | 1 | 1 | general_recycling | shredder | DEFINITIONAL: nothing but copper is recovered from a shredded board. A trace element ground into mixed shredder residue is not separated by anybody, so all of it is lost on this road.
F_shredded | component | Sensors | F_loss_general | material | Pd | 1 | 1 | 1 | general_recycling | shredder | DEFINITIONAL: nothing but copper is recovered from a shredded board. A trace element ground into mixed shredder residue is not separated by anybody, so all of it is lost on this road.
F_shredded | component | Sensors | F_loss_general | material | Pt | 1 | 1 | 1 | general_recycling | shredder | DEFINITIONAL: nothing but copper is recovered from a shredded board. A trace element ground into mixed shredder residue is not separated by anybody, so all of it is lost on this road.
F_shredded | component | Sensors | F_loss_general | material | Ta | 1 | 1 | 1 | general_recycling | shredder | DEFINITIONAL: nothing but copper is recovered from a shredded board. A trace element ground into mixed shredder residue is not separated by anybody, so all of it is lost on this road.
F_shredded | component | Sensors | F_loss_general | material | Ti | 1 | 1 | 1 | general_recycling | shredder | DEFINITIONAL: nothing but copper is recovered from a shredded board. A trace element ground into mixed shredder residue is not separated by anybody, so all of it is lost on this road.
F_shredded | component | Sensors | F_loss_general | material | W | 1 | 1 | 1 | general_recycling | shredder | DEFINITIONAL: nothing but copper is recovered from a shredded board. A trace element ground into mixed shredder residue is not separated by anybody, so all of it is lost on this road.
F_shredded | component | Sensors | F_loss_general | material | rest | 1 | 1 | 1 | general_recycling | shredder | DEFINITIONAL: nothing but copper is recovered from a shredded board. A trace element ground into mixed shredder residue is not separated by anybody, so all of it is lost on this road.