## source
key | value
upstream_dir | data/processed/element_draws
flow | collected
product | BEV
inflow_flow_id | F_collected
child_layer | material
group_marker | __domain__
material_suffix
groups | Wiring;Motors
draws | 200000
improvement_start | 2030
improvement_end | 2060
scenario_alias | *=BAU

## _lists (hidden)
child_layer | keyed_at | role | Input_FlowID | Input_layer | Input_layer_key | Output_FlowID | TC_target_key | TC_target_layer
element | component | recovered | F_alalloy_general | product | BEV | F_alalloy_general | Motors | component
material | material | loss | F_alalloy_own | component | Motors | F_alalloy_own | Wiring | material
| element | handoff | F_collected | material | Wiring | F_collected | alalloy | element
|  | intermediate | F_cu_general |  |  | F_cu_general | copper
|  |  | F_cu_own |  |  | F_cu_own | fealloy
|  |  | F_disassembled |  |  | F_disassembled | rest
|  |  | F_fealloy_general |  |  | F_fealloy_general
|  |  | F_fealloy_own |  |  | F_fealloy_own
|  |  | F_in_car |  |  | F_in_car
|  |  | F_loss_general |  |  | F_loss_general
|  |  | F_loss_own |  |  | F_loss_own
|  |  | F_shredded |  |  | F_shredded

## processes
Input_FlowID | Output_FlowID | process | technology | keyed_at | role
F_collected | F_disassembled | disassembly | manual | component | intermediate
F_collected | F_in_car | disassembly | manual | component | intermediate
F_in_car | F_shredded | stays_in_car | definitional | component | intermediate
F_disassembled | F_cu_own | own_recycling | dedicated | material | recovered
F_disassembled | F_alalloy_own | own_recycling | dedicated | material | recovered
F_disassembled | F_fealloy_own | own_recycling | dedicated | material | recovered
F_disassembled | F_loss_own | own_recycling | dedicated | material | loss
F_shredded | F_cu_general | general_recycling | shredder | material | recovered
F_shredded | F_alalloy_general | general_recycling | shredder | material | recovered
F_shredded | F_fealloy_general | general_recycling | shredder | material | recovered
F_shredded | F_loss_general | general_recycling | shredder | material | loss

## TCs
Input_FlowID | Input_layer | Input_layer_key | Output_FlowID | TC_target_layer | TC_target_key | value | value_min | value_max | process | technology | source
F_collected | product | BEV | F_disassembled | component | Motors | 0.65 | 0.4 | 0.85 | disassembly | manual
F_collected | product | BEV | F_in_car | component | Motors | 0.35 | 0.2 | 0.5 | disassembly | manual
F_in_car | product | BEV | F_shredded | component | Motors | 1 | 1 | 1 | stays_in_car | definitional | DEFINITIONAL: the car goes to the shredder, so what is in it goes too. Not a measurement and not uncertain.
F_collected | product | BEV | F_disassembled | component | Wiring | 0.9 | 0.75 | 0.98 | disassembly | manual
F_collected | product | BEV | F_in_car | component | Wiring | 0.1 | 0.05 | 0.25 | disassembly | manual
F_in_car | product | BEV | F_shredded | component | Wiring | 1 | 1 | 1 | stays_in_car | definitional | DEFINITIONAL: the car goes to the shredder, so what is in it goes too. Not a measurement and not uncertain.
F_disassembled | component | Motors | F_cu_own | material | copper | 0.846 | 0.75 | 0.944 | own_recycling | dedicated
F_disassembled | component | Motors | F_loss_own | material | copper | 0.154 | 0.05 | 0.3 | own_recycling | dedicated
F_disassembled | component | Motors | F_alalloy_own | material | alalloy | 0.846 | 0.75 | 0.944 | own_recycling | dedicated
F_disassembled | component | Motors | F_loss_own | material | alalloy | 0.154 | 0.05 | 0.3 | own_recycling | dedicated
F_disassembled | component | Motors | F_fealloy_own | material | fealloy | 0.846 | 0.75 | 0.944 | own_recycling | dedicated
F_disassembled | component | Motors | F_loss_own | material | fealloy | 0.154 | 0.05 | 0.3 | own_recycling | dedicated
F_disassembled | component | Motors | F_loss_own | material | rest | 1 | 1 | 1 | own_recycling | dedicated | Unspecified material -- plastics and the like. Not recovered, which is what makes every recovery figure here a lower bound.
F_disassembled | component | Wiring | F_cu_own | material | copper | 0.945 | 0.93 | 0.97 | own_recycling | dedicated
F_disassembled | component | Wiring | F_loss_own | material | copper | 0.055 | 0.03 | 0.2 | own_recycling | dedicated
F_shredded | component | Motors | F_cu_general | material | copper | 0.6 | 0.2 | 0.9 | general_recycling | shredder
F_shredded | component | Motors | F_loss_general | material | copper | 0.4 | 0.2 | 0.6 | general_recycling | shredder
F_shredded | component | Motors | F_alalloy_general | material | alalloy | 0.5 | 0.35 | 0.7 | general_recycling | shredder
F_shredded | component | Motors | F_loss_general | material | alalloy | 0.5 | 0.35 | 0.7 | general_recycling | shredder
F_shredded | component | Motors | F_fealloy_general | material | fealloy | 0.5 | 0.35 | 0.7 | general_recycling | shredder
F_shredded | component | Motors | F_loss_general | material | fealloy | 0.5 | 0.35 | 0.7 | general_recycling | shredder
F_shredded | component | Motors | F_loss_general | material | rest | 1 | 1 | 1 | general_recycling | shredder | Unspecified material -- plastics and the like. Not recovered, which is what makes every recovery figure here a lower bound.
F_shredded | component | Wiring | F_cu_general | material | copper | 0.6 | 0.2 | 0.9 | general_recycling | shredder
F_shredded | component | Wiring | F_loss_general | material | copper | 0.4 | 0.2 | 0.65 | general_recycling | shredder

## TCs_improved
Input_FlowID | Input_layer | Input_layer_key | Output_FlowID | TC_target_layer | TC_target_key | value | value_min | value_max | process | technology | source
F_collected | product | BEV | F_disassembled | component | Motors | 0.8 | 0.55 | 0.93 | disassembly | manual
F_collected | product | BEV | F_in_car | component | Motors | 0.2 | 0.05 | 0.35 | disassembly | manual
F_in_car | product | BEV | F_shredded | component | Motors | 1 | 1 | 1 | stays_in_car | definitional | DEFINITIONAL: the car goes to the shredder, so what is in it goes too. Not a measurement and not uncertain.
F_collected | product | BEV | F_disassembled | component | Wiring | 0.96 | 0.88 | 0.99 | disassembly | manual
F_collected | product | BEV | F_in_car | component | Wiring | 0.04 | 0.01 | 0.15 | disassembly | manual
F_in_car | product | BEV | F_shredded | component | Wiring | 1 | 1 | 1 | stays_in_car | definitional | DEFINITIONAL: the car goes to the shredder, so what is in it goes too. Not a measurement and not uncertain.
F_disassembled | component | Motors | F_cu_own | material | copper | 0.938 | 0.85 | 0.98 | own_recycling | dedicated
F_disassembled | component | Motors | F_loss_own | material | copper | 0.062 | 0.01 | 0.2 | own_recycling | dedicated
F_disassembled | component | Motors | F_alalloy_own | material | alalloy | 0.938 | 0.85 | 0.98 | own_recycling | dedicated
F_disassembled | component | Motors | F_loss_own | material | alalloy | 0.062 | 0.01 | 0.2 | own_recycling | dedicated
F_disassembled | component | Motors | F_fealloy_own | material | fealloy | 0.938 | 0.85 | 0.98 | own_recycling | dedicated
F_disassembled | component | Motors | F_loss_own | material | fealloy | 0.062 | 0.01 | 0.2 | own_recycling | dedicated
F_disassembled | component | Motors | F_loss_own | material | rest | 1 | 1 | 1 | own_recycling | dedicated | Unspecified material -- plastics and the like. Not recovered, which is what makes every recovery figure here a lower bound.
F_disassembled | component | Wiring | F_cu_own | material | copper | 0.99 | 0.96 | 0.995 | own_recycling | dedicated
F_disassembled | component | Wiring | F_loss_own | material | copper | 0.01 | 0.001 | 0.05 | own_recycling | dedicated
F_shredded | component | Motors | F_cu_general | material | copper | 0.72 | 0.34 | 0.94 | general_recycling | shredder
F_shredded | component | Motors | F_loss_general | material | copper | 0.28 | 0.1 | 0.5 | general_recycling | shredder
F_shredded | component | Motors | F_alalloy_general | material | alalloy | 0.72 | 0.34 | 0.94 | general_recycling | shredder
F_shredded | component | Motors | F_loss_general | material | alalloy | 0.28 | 0.1 | 0.5 | general_recycling | shredder
F_shredded | component | Motors | F_fealloy_general | material | fealloy | 0.72 | 0.34 | 0.94 | general_recycling | shredder
F_shredded | component | Motors | F_loss_general | material | fealloy | 0.28 | 0.1 | 0.5 | general_recycling | shredder
F_shredded | component | Motors | F_loss_general | material | rest | 1 | 1 | 1 | general_recycling | shredder | Unspecified material -- plastics and the like. Not recovered, which is what makes every recovery figure here a lower bound.
F_shredded | component | Wiring | F_cu_general | material | copper | 0.85 | 0.66 | 0.94 | general_recycling | shredder
F_shredded | component | Wiring | F_loss_general | material | copper | 0.15 | 0.05 | 0.4 | general_recycling | shredder