## source
key | value
upstream_dir | data/processed/traction_recovery_draws
flow | collected
product | BEV
inflow_flow_id | F_collected
child_layer | element
group_marker | __component__
material_suffix
groups
draws | 200000
improvement_start | 2030
improvement_end | 2060

## processes
Input_FlowID | Output_FlowID | process | technology | keyed_at | role
F_collected | F_motor | motor_recovery | dismantling | component | intermediate
F_collected | F_loss_upstream | motor_recovery | dismantling | component | loss
F_motor | F_magnet_rotor | magnet_extraction | disassembly | component | intermediate
F_motor | F_cu_stream | winding_separation | disassembly | component | intermediate
F_motor | F_al_stream | housing_recovery | disassembly | component | intermediate
F_motor | F_steel_stream | lamination_recovery | disassembly | component | intermediate
F_motor | F_loss_preprocessing | magnet_extraction | disassembly | component | loss
F_magnet_rotor | F_magnet_feed | magnet_extraction | disassembly | component | intermediate
F_magnet_rotor | F_loss_extraction | magnet_extraction | disassembly | component | loss
F_magnet_feed | F_recycled_magnet | short_loop | hydrogen_decrepitation | element | recovered
F_magnet_feed | F_loss_shortloop | short_loop | hydrogen_decrepitation | element | loss
F_cu_stream | F_cu_recovered | cu_recovery | metallurgical | material | recovered
F_al_stream | F_al_recovered | al_recovery | metallurgical | material | recovered
F_steel_stream | F_steel_recovered | steel_recovery | metallurgical | material | recovered
F_cu_stream | F_loss_metals | cu_recovery | metallurgical | material | loss
F_al_stream | F_loss_metals | al_recovery | metallurgical | material | loss
F_steel_stream | F_loss_metals | steel_recovery | metallurgical | material | loss

## _lists
keyed_at | role
component | recovered
material | loss
element | handoff
intermediate

## TCs
Input_FlowID | Input_layer | Input_layer_key | Output_FlowID | TC_target_layer | TC_target_key | value | value_min | value_max | process | technology | source
F_collected | product | BEV | F_motor | component | magnet | 0.744 | 0.595 | 0.882 | motor_recovery | dismantling | steps 1-2: EoL capture x motor removal [RAWCLIC_BEV_Motor_Recycling_TC_V1.xlsx, TC_2030/2060_Disassembly_Route]
F_collected | product | BEV | F_loss_upstream | component | magnet | 0.256 | 0.118 | 0.405 | motor_recovery | dismantling | not captured or not removed [RAWCLIC_BEV_Motor_Recycling_TC_V1.xlsx, TC_2030/2060_Disassembly_Route]
F_collected | product | BEV | F_motor | component | copper | 0.744 | 0.595 | 0.882 | motor_recovery | dismantling | steps 1-2: EoL capture x motor removal [RAWCLIC_BEV_Motor_Recycling_TC_V1.xlsx, TC_2030/2060_Disassembly_Route]
F_collected | product | BEV | F_loss_upstream | component | copper | 0.256 | 0.118 | 0.405 | motor_recovery | dismantling | not captured or not removed [RAWCLIC_BEV_Motor_Recycling_TC_V1.xlsx, TC_2030/2060_Disassembly_Route]
F_collected | product | BEV | F_motor | component | aluminium | 0.744 | 0.595 | 0.882 | motor_recovery | dismantling | steps 1-2: EoL capture x motor removal [RAWCLIC_BEV_Motor_Recycling_TC_V1.xlsx, TC_2030/2060_Disassembly_Route]
F_collected | product | BEV | F_loss_upstream | component | aluminium | 0.256 | 0.118 | 0.405 | motor_recovery | dismantling | not captured or not removed [RAWCLIC_BEV_Motor_Recycling_TC_V1.xlsx, TC_2030/2060_Disassembly_Route]
F_collected | product | BEV | F_motor | component | lamination | 0.744 | 0.595 | 0.882 | motor_recovery | dismantling | steps 1-2: EoL capture x motor removal [RAWCLIC_BEV_Motor_Recycling_TC_V1.xlsx, TC_2030/2060_Disassembly_Route]
F_collected | product | BEV | F_loss_upstream | component | lamination | 0.256 | 0.118 | 0.405 | motor_recovery | dismantling | not captured or not removed [RAWCLIC_BEV_Motor_Recycling_TC_V1.xlsx, TC_2030/2060_Disassembly_Route]
F_collected | product | BEV | F_motor | component | steel | 0.744 | 0.595 | 0.882 | motor_recovery | dismantling | steps 1-2: EoL capture x motor removal [RAWCLIC_BEV_Motor_Recycling_TC_V1.xlsx, TC_2030/2060_Disassembly_Route]
F_collected | product | BEV | F_loss_upstream | component | steel | 0.256 | 0.118 | 0.405 | motor_recovery | dismantling | not captured or not removed [RAWCLIC_BEV_Motor_Recycling_TC_V1.xlsx, TC_2030/2060_Disassembly_Route]
F_motor | product | BEV | F_magnet_rotor | component | magnet | 0.88 | 0.8 | 0.95 | magnet_extraction | disassembly | step 3: dehousing, demagnetisation, separation [RAWCLIC_BEV_Motor_Recycling_TC_V1.xlsx, TC_2030/2060_Disassembly_Route]
F_motor | product | BEV | F_loss_preprocessing | component | magnet | 0.12 | 0.05 | 0.2 | magnet_extraction | disassembly | not separated at pre-processing [RAWCLIC_BEV_Motor_Recycling_TC_V1.xlsx, TC_2030/2060_Disassembly_Route]
F_motor | product | BEV | F_cu_stream | component | copper | 0.95 | 0.9 | 0.98 | winding_separation | disassembly | step 3: dehousing, demagnetisation, separation [RAWCLIC_BEV_Motor_Recycling_TC_V1.xlsx, TC_2030/2060_Disassembly_Route]
F_motor | product | BEV | F_loss_preprocessing | component | copper | 0.05 | 0.02 | 0.1 | winding_separation | disassembly | not separated at pre-processing [RAWCLIC_BEV_Motor_Recycling_TC_V1.xlsx, TC_2030/2060_Disassembly_Route]
F_motor | product | BEV | F_al_stream | component | aluminium | 0.96 | 0.92 | 0.99 | housing_recovery | disassembly | step 3: dehousing, demagnetisation, separation [RAWCLIC_BEV_Motor_Recycling_TC_V1.xlsx, TC_2030/2060_Disassembly_Route]
F_motor | product | BEV | F_loss_preprocessing | component | aluminium | 0.04 | 0.01 | 0.08 | housing_recovery | disassembly | not separated at pre-processing [RAWCLIC_BEV_Motor_Recycling_TC_V1.xlsx, TC_2030/2060_Disassembly_Route]
F_motor | product | BEV | F_steel_stream | component | lamination | 0.92 | 0.85 | 0.97 | lamination_recovery | disassembly | step 3: dehousing, demagnetisation, separation [RAWCLIC_BEV_Motor_Recycling_TC_V1.xlsx, TC_2030/2060_Disassembly_Route]
F_motor | product | BEV | F_loss_preprocessing | component | lamination | 0.08 | 0.03 | 0.15 | lamination_recovery | disassembly | not separated at pre-processing [RAWCLIC_BEV_Motor_Recycling_TC_V1.xlsx, TC_2030/2060_Disassembly_Route]
F_motor | product | BEV | F_steel_stream | component | steel | 0.92 | 0.85 | 0.97 | lamination_recovery | disassembly | step 3: dehousing, demagnetisation, separation [RAWCLIC_BEV_Motor_Recycling_TC_V1.xlsx, TC_2030/2060_Disassembly_Route]
F_motor | product | BEV | F_loss_preprocessing | component | steel | 0.08 | 0.03 | 0.15 | lamination_recovery | disassembly | not separated at pre-processing [RAWCLIC_BEV_Motor_Recycling_TC_V1.xlsx, TC_2030/2060_Disassembly_Route]
F_magnet_rotor | product | BEV | F_magnet_feed | component | magnet | 0.7626 | 0.616 | 0.8924 | magnet_extraction | disassembly | steps 4a-5: extraction x decoat and mill [RAWCLIC_BEV_Motor_Recycling_TC_V1.xlsx, TC_2030/2060_Disassembly_Route]
F_magnet_rotor | product | BEV | F_loss_extraction | component | magnet | 0.2374 | 0.1076 | 0.384 | magnet_extraction | disassembly | magnet not liberated [RAWCLIC_BEV_Motor_Recycling_TC_V1.xlsx, TC_2030/2060_Disassembly_Route]
F_magnet_feed | component | magnet | F_recycled_magnet | element | Nd | 0.93 | 0.88 | 0.97 | short_loop | hydrogen_decrepitation | step 6a/d: HD/HPMS to new magnet feedstock, alloy intact [RAWCLIC_BEV_Motor_Recycling_TC_V1.xlsx, TC_2030/2060_Disassembly_Route]
F_magnet_feed | component | magnet | F_loss_shortloop | element | Nd | 0.07 | 0.03 | 0.12 | short_loop | hydrogen_decrepitation | lost in decrepitation, cleaning and consolidation [RAWCLIC_BEV_Motor_Recycling_TC_V1.xlsx, TC_2030/2060_Disassembly_Route]
F_magnet_feed | component | magnet | F_recycled_magnet | element | Pr | 0.93 | 0.88 | 0.97 | short_loop | hydrogen_decrepitation | step 6a/d: HD/HPMS to new magnet feedstock, alloy intact [RAWCLIC_BEV_Motor_Recycling_TC_V1.xlsx, TC_2030/2060_Disassembly_Route]
F_magnet_feed | component | magnet | F_loss_shortloop | element | Pr | 0.07 | 0.03 | 0.12 | short_loop | hydrogen_decrepitation | lost in decrepitation, cleaning and consolidation [RAWCLIC_BEV_Motor_Recycling_TC_V1.xlsx, TC_2030/2060_Disassembly_Route]
F_magnet_feed | component | magnet | F_recycled_magnet | element | Dy | 0.93 | 0.88 | 0.97 | short_loop | hydrogen_decrepitation | step 6a/d: HD/HPMS to new magnet feedstock, alloy intact [RAWCLIC_BEV_Motor_Recycling_TC_V1.xlsx, TC_2030/2060_Disassembly_Route]
F_magnet_feed | component | magnet | F_loss_shortloop | element | Dy | 0.07 | 0.03 | 0.12 | short_loop | hydrogen_decrepitation | lost in decrepitation, cleaning and consolidation [RAWCLIC_BEV_Motor_Recycling_TC_V1.xlsx, TC_2030/2060_Disassembly_Route]
F_magnet_feed | component | magnet | F_recycled_magnet | element | Tb | 0.93 | 0.88 | 0.97 | short_loop | hydrogen_decrepitation | step 6a/d: HD/HPMS to new magnet feedstock, alloy intact [RAWCLIC_BEV_Motor_Recycling_TC_V1.xlsx, TC_2030/2060_Disassembly_Route]
F_magnet_feed | component | magnet | F_loss_shortloop | element | Tb | 0.07 | 0.03 | 0.12 | short_loop | hydrogen_decrepitation | lost in decrepitation, cleaning and consolidation [RAWCLIC_BEV_Motor_Recycling_TC_V1.xlsx, TC_2030/2060_Disassembly_Route]
F_magnet_feed | component | magnet | F_loss_shortloop | element | rest | 1 | 1 | 1 | short_loop | hydrogen_decrepitation | the iron and boron of the magnet are not a recovery target here [RAWCLIC_BEV_Motor_Recycling_TC_V1.xlsx, TC_2030/2060_Disassembly_Route]
F_cu_stream | component | copper | F_cu_recovered | material | copper | 0.9 | 0.82 | 0.96 | cu_recovery | metallurgical | step 9: winding separation and refining [RAWCLIC_BEV_Motor_Recycling_TC_V1.xlsx, TC_2030/2060_Disassembly_Route]
F_cu_stream | component | copper | F_loss_metals | material | copper | 0.1 | 0.04 | 0.18 | cu_recovery | metallurgical | lost in separation and melting [RAWCLIC_BEV_Motor_Recycling_TC_V1.xlsx, TC_2030/2060_Disassembly_Route]
F_al_stream | component | aluminium | F_al_recovered | material | aluminium | 0.93 | 0.88 | 0.97 | al_recovery | metallurgical | step 10: housing to secondary aluminium [RAWCLIC_BEV_Motor_Recycling_TC_V1.xlsx, TC_2030/2060_Disassembly_Route]
F_al_stream | component | aluminium | F_loss_metals | material | aluminium | 0.07 | 0.03 | 0.12 | al_recovery | metallurgical | lost in separation and melting [RAWCLIC_BEV_Motor_Recycling_TC_V1.xlsx, TC_2030/2060_Disassembly_Route]
F_steel_stream | component | lamination | F_steel_recovered | material | lamination | 0.88 | 0.8 | 0.95 | steel_recovery | metallurgical | step 11: laminations to ferrous scrap [RAWCLIC_BEV_Motor_Recycling_TC_V1.xlsx, TC_2030/2060_Disassembly_Route]
F_steel_stream | component | lamination | F_loss_metals | material | lamination | 0.12 | 0.05 | 0.2 | steel_recovery | metallurgical | lost in separation and melting [RAWCLIC_BEV_Motor_Recycling_TC_V1.xlsx, TC_2030/2060_Disassembly_Route]
F_steel_stream | component | steel | F_steel_recovered | material | steel | 0.88 | 0.8 | 0.95 | steel_recovery | metallurgical | step 11: shaft and gearbox steel to ferrous scrap [RAWCLIC_BEV_Motor_Recycling_TC_V1.xlsx, TC_2030/2060_Disassembly_Route]
F_steel_stream | component | steel | F_loss_metals | material | steel | 0.12 | 0.05 | 0.2 | steel_recovery | metallurgical | lost in separation and melting [RAWCLIC_BEV_Motor_Recycling_TC_V1.xlsx, TC_2030/2060_Disassembly_Route]

## TCs_improved
Input_FlowID | Input_layer | Input_layer_key | Output_FlowID | TC_target_layer | TC_target_key | value | value_min | value_max | process | technology | source
F_collected | product | BEV | F_motor | component | magnet | 0.873 | 0.7544 | 0.9504 | motor_recovery | dismantling | steps 1-2: EoL capture x motor removal [RAWCLIC_BEV_Motor_Recycling_TC_V1.xlsx, TC_2030/2060_Disassembly_Route]
F_collected | product | BEV | F_loss_upstream | component | magnet | 0.127 | 0.0496 | 0.2456 | motor_recovery | dismantling | not captured or not removed [RAWCLIC_BEV_Motor_Recycling_TC_V1.xlsx, TC_2030/2060_Disassembly_Route]
F_collected | product | BEV | F_motor | component | copper | 0.873 | 0.7544 | 0.9504 | motor_recovery | dismantling | steps 1-2: EoL capture x motor removal [RAWCLIC_BEV_Motor_Recycling_TC_V1.xlsx, TC_2030/2060_Disassembly_Route]
F_collected | product | BEV | F_loss_upstream | component | copper | 0.127 | 0.0496 | 0.2456 | motor_recovery | dismantling | not captured or not removed [RAWCLIC_BEV_Motor_Recycling_TC_V1.xlsx, TC_2030/2060_Disassembly_Route]
F_collected | product | BEV | F_motor | component | aluminium | 0.873 | 0.7544 | 0.9504 | motor_recovery | dismantling | steps 1-2: EoL capture x motor removal [RAWCLIC_BEV_Motor_Recycling_TC_V1.xlsx, TC_2030/2060_Disassembly_Route]
F_collected | product | BEV | F_loss_upstream | component | aluminium | 0.127 | 0.0496 | 0.2456 | motor_recovery | dismantling | not captured or not removed [RAWCLIC_BEV_Motor_Recycling_TC_V1.xlsx, TC_2030/2060_Disassembly_Route]
F_collected | product | BEV | F_motor | component | lamination | 0.873 | 0.7544 | 0.9504 | motor_recovery | dismantling | steps 1-2: EoL capture x motor removal [RAWCLIC_BEV_Motor_Recycling_TC_V1.xlsx, TC_2030/2060_Disassembly_Route]
F_collected | product | BEV | F_loss_upstream | component | lamination | 0.127 | 0.0496 | 0.2456 | motor_recovery | dismantling | not captured or not removed [RAWCLIC_BEV_Motor_Recycling_TC_V1.xlsx, TC_2030/2060_Disassembly_Route]
F_collected | product | BEV | F_motor | component | steel | 0.873 | 0.7544 | 0.9504 | motor_recovery | dismantling | steps 1-2: EoL capture x motor removal [RAWCLIC_BEV_Motor_Recycling_TC_V1.xlsx, TC_2030/2060_Disassembly_Route]
F_collected | product | BEV | F_loss_upstream | component | steel | 0.127 | 0.0496 | 0.2456 | motor_recovery | dismantling | not captured or not removed [RAWCLIC_BEV_Motor_Recycling_TC_V1.xlsx, TC_2030/2060_Disassembly_Route]
F_motor | product | BEV | F_magnet_rotor | component | magnet | 0.94 | 0.88 | 0.98 | magnet_extraction | disassembly | step 3: dehousing, demagnetisation, separation [RAWCLIC_BEV_Motor_Recycling_TC_V1.xlsx, TC_2030/2060_Disassembly_Route]
F_motor | product | BEV | F_loss_preprocessing | component | magnet | 0.06 | 0.02 | 0.12 | magnet_extraction | disassembly | not separated at pre-processing [RAWCLIC_BEV_Motor_Recycling_TC_V1.xlsx, TC_2030/2060_Disassembly_Route]
F_motor | product | BEV | F_cu_stream | component | copper | 0.97 | 0.93 | 0.99 | winding_separation | disassembly | step 3: dehousing, demagnetisation, separation [RAWCLIC_BEV_Motor_Recycling_TC_V1.xlsx, TC_2030/2060_Disassembly_Route]
F_motor | product | BEV | F_loss_preprocessing | component | copper | 0.03 | 0.01 | 0.07 | winding_separation | disassembly | not separated at pre-processing [RAWCLIC_BEV_Motor_Recycling_TC_V1.xlsx, TC_2030/2060_Disassembly_Route]
F_motor | product | BEV | F_al_stream | component | aluminium | 0.98 | 0.95 | 0.99 | housing_recovery | disassembly | step 3: dehousing, demagnetisation, separation [RAWCLIC_BEV_Motor_Recycling_TC_V1.xlsx, TC_2030/2060_Disassembly_Route]
F_motor | product | BEV | F_loss_preprocessing | component | aluminium | 0.02 | 0.01 | 0.05 | housing_recovery | disassembly | not separated at pre-processing [RAWCLIC_BEV_Motor_Recycling_TC_V1.xlsx, TC_2030/2060_Disassembly_Route]
F_motor | product | BEV | F_steel_stream | component | lamination | 0.95 | 0.9 | 0.98 | lamination_recovery | disassembly | step 3: dehousing, demagnetisation, separation [RAWCLIC_BEV_Motor_Recycling_TC_V1.xlsx, TC_2030/2060_Disassembly_Route]
F_motor | product | BEV | F_loss_preprocessing | component | lamination | 0.05 | 0.02 | 0.1 | lamination_recovery | disassembly | not separated at pre-processing [RAWCLIC_BEV_Motor_Recycling_TC_V1.xlsx, TC_2030/2060_Disassembly_Route]
F_motor | product | BEV | F_steel_stream | component | steel | 0.95 | 0.9 | 0.98 | lamination_recovery | disassembly | step 3: dehousing, demagnetisation, separation [RAWCLIC_BEV_Motor_Recycling_TC_V1.xlsx, TC_2030/2060_Disassembly_Route]
F_motor | product | BEV | F_loss_preprocessing | component | steel | 0.05 | 0.02 | 0.1 | lamination_recovery | disassembly | not separated at pre-processing [RAWCLIC_BEV_Motor_Recycling_TC_V1.xlsx, TC_2030/2060_Disassembly_Route]
F_magnet_rotor | product | BEV | F_magnet_feed | component | magnet | 0.8832 | 0.7544 | 0.9603 | magnet_extraction | disassembly | steps 4a-5: extraction x decoat and mill [RAWCLIC_BEV_Motor_Recycling_TC_V1.xlsx, TC_2030/2060_Disassembly_Route]
F_magnet_rotor | product | BEV | F_loss_extraction | component | magnet | 0.1168 | 0.0397 | 0.2456 | magnet_extraction | disassembly | magnet not liberated [RAWCLIC_BEV_Motor_Recycling_TC_V1.xlsx, TC_2030/2060_Disassembly_Route]
F_magnet_feed | component | magnet | F_recycled_magnet | element | Nd | 0.93 | 0.88 | 0.97 | short_loop | hydrogen_decrepitation | step 6a/d: HD/HPMS to new magnet feedstock, alloy intact [RAWCLIC_BEV_Motor_Recycling_TC_V1.xlsx, TC_2030/2060_Disassembly_Route]
F_magnet_feed | component | magnet | F_loss_shortloop | element | Nd | 0.07 | 0.03 | 0.12 | short_loop | hydrogen_decrepitation | lost in decrepitation, cleaning and consolidation [RAWCLIC_BEV_Motor_Recycling_TC_V1.xlsx, TC_2030/2060_Disassembly_Route]
F_magnet_feed | component | magnet | F_recycled_magnet | element | Pr | 0.93 | 0.88 | 0.97 | short_loop | hydrogen_decrepitation | step 6a/d: HD/HPMS to new magnet feedstock, alloy intact [RAWCLIC_BEV_Motor_Recycling_TC_V1.xlsx, TC_2030/2060_Disassembly_Route]
F_magnet_feed | component | magnet | F_loss_shortloop | element | Pr | 0.07 | 0.03 | 0.12 | short_loop | hydrogen_decrepitation | lost in decrepitation, cleaning and consolidation [RAWCLIC_BEV_Motor_Recycling_TC_V1.xlsx, TC_2030/2060_Disassembly_Route]
F_magnet_feed | component | magnet | F_recycled_magnet | element | Dy | 0.93 | 0.88 | 0.97 | short_loop | hydrogen_decrepitation | step 6a/d: HD/HPMS to new magnet feedstock, alloy intact [RAWCLIC_BEV_Motor_Recycling_TC_V1.xlsx, TC_2030/2060_Disassembly_Route]
F_magnet_feed | component | magnet | F_loss_shortloop | element | Dy | 0.07 | 0.03 | 0.12 | short_loop | hydrogen_decrepitation | lost in decrepitation, cleaning and consolidation [RAWCLIC_BEV_Motor_Recycling_TC_V1.xlsx, TC_2030/2060_Disassembly_Route]
F_magnet_feed | component | magnet | F_recycled_magnet | element | Tb | 0.93 | 0.88 | 0.97 | short_loop | hydrogen_decrepitation | step 6a/d: HD/HPMS to new magnet feedstock, alloy intact [RAWCLIC_BEV_Motor_Recycling_TC_V1.xlsx, TC_2030/2060_Disassembly_Route]
F_magnet_feed | component | magnet | F_loss_shortloop | element | Tb | 0.07 | 0.03 | 0.12 | short_loop | hydrogen_decrepitation | lost in decrepitation, cleaning and consolidation [RAWCLIC_BEV_Motor_Recycling_TC_V1.xlsx, TC_2030/2060_Disassembly_Route]
F_magnet_feed | component | magnet | F_loss_shortloop | element | rest | 1 | 1 | 1 | short_loop | hydrogen_decrepitation | the iron and boron of the magnet are not a recovery target here [RAWCLIC_BEV_Motor_Recycling_TC_V1.xlsx, TC_2030/2060_Disassembly_Route]
F_cu_stream | component | copper | F_cu_recovered | material | copper | 0.94 | 0.88 | 0.98 | cu_recovery | metallurgical | step 9: winding separation and refining [RAWCLIC_BEV_Motor_Recycling_TC_V1.xlsx, TC_2030/2060_Disassembly_Route]
F_cu_stream | component | copper | F_loss_metals | material | copper | 0.06 | 0.02 | 0.12 | cu_recovery | metallurgical | lost in separation and melting [RAWCLIC_BEV_Motor_Recycling_TC_V1.xlsx, TC_2030/2060_Disassembly_Route]
F_al_stream | component | aluminium | F_al_recovered | material | aluminium | 0.96 | 0.92 | 0.99 | al_recovery | metallurgical | step 10: housing to secondary aluminium [RAWCLIC_BEV_Motor_Recycling_TC_V1.xlsx, TC_2030/2060_Disassembly_Route]
F_al_stream | component | aluminium | F_loss_metals | material | aluminium | 0.04 | 0.01 | 0.08 | al_recovery | metallurgical | lost in separation and melting [RAWCLIC_BEV_Motor_Recycling_TC_V1.xlsx, TC_2030/2060_Disassembly_Route]
F_steel_stream | component | lamination | F_steel_recovered | material | lamination | 0.92 | 0.85 | 0.97 | steel_recovery | metallurgical | step 11: laminations to ferrous scrap [RAWCLIC_BEV_Motor_Recycling_TC_V1.xlsx, TC_2030/2060_Disassembly_Route]
F_steel_stream | component | lamination | F_loss_metals | material | lamination | 0.08 | 0.03 | 0.15 | steel_recovery | metallurgical | lost in separation and melting [RAWCLIC_BEV_Motor_Recycling_TC_V1.xlsx, TC_2030/2060_Disassembly_Route]
F_steel_stream | component | steel | F_steel_recovered | material | steel | 0.92 | 0.85 | 0.97 | steel_recovery | metallurgical | step 11: shaft and gearbox steel to ferrous scrap [RAWCLIC_BEV_Motor_Recycling_TC_V1.xlsx, TC_2030/2060_Disassembly_Route]
F_steel_stream | component | steel | F_loss_metals | material | steel | 0.08 | 0.03 | 0.15 | steel_recovery | metallurgical | lost in separation and melting [RAWCLIC_BEV_Motor_Recycling_TC_V1.xlsx, TC_2030/2060_Disassembly_Route]