## source
key | value
upstream_dir | data/processed/element_draws
flow | collected
product | BEV
inflow_flow_id | F_collected
child_layer | material
group_marker | __domain__
material_suffix
groups | Wiring;Motors
draws | 200000

## _lists (hidden)
child_layer | keyed_at | role | Input_FlowID | Input_layer | Input_layer_key | Output_FlowID | TC_target_key | TC_target_layer | is_residual
element | component | recovered | F_collected | product | BEV | F_collected | Motors | component
material | material | loss | F_dismantled | component | Motors | F_dismantled | Wiring | material | TRUE
| element | handoff | F_loss_separation | material | Wiring | F_loss_separation | alalloy | element | FALSE
|  | intermediate | F_loss_shredding |  |  | F_loss_shredding | copper
|  |  | F_not_dismantled |  |  | F_not_dismantled | fealloy
|  |  | F_recovered_al_alloy |  |  | F_recovered_al_alloy | rest
|  |  | F_recovered_cu |  |  | F_recovered_cu
|  |  | F_recovered_fe_alloy |  |  | F_recovered_fe_alloy
|  |  | F_shredded |  |  | F_shredded

## processes
Input_FlowID | Output_FlowID | process | technology | keyed_at | role
F_collected | F_dismantled | dismantling | manual | component | intermediate
F_collected | F_not_dismantled | dismantling | manual | component | intermediate
F_not_dismantled | F_shredded | hulk_transfer | definitional | component | intermediate
F_dismantled | F_recovered_cu | separation | dedicated | material | recovered
F_dismantled | F_recovered_al_alloy | separation | dedicated | material | recovered
F_dismantled | F_recovered_fe_alloy | separation | dedicated | material | recovered
F_dismantled | F_loss_separation | separation | dedicated | material | loss
F_shredded | F_recovered_cu | shredding | hammer_mill | material | recovered
F_shredded | F_recovered_al_alloy | shredding | hammer_mill | material | recovered
F_shredded | F_recovered_fe_alloy | shredding | hammer_mill | material | recovered
F_shredded | F_loss_shredding | shredding | hammer_mill | material | loss

## TCs
Input_FlowID | Input_layer | Input_layer_key | Output_FlowID | TC_target_layer | TC_target_key | value | value_min | value_max | is_residual | process | technology | source
F_collected | product | BEV | F_dismantled | component | Motors | 0.85 | 0.65 | 0.95 |  | dismantling | manual | PLACEHOLDER (Claude, not data) -- a traction or auxiliary motor is a discrete, heavy, valuable part and a dismantler goes for it.
F_collected | product | BEV | F_dismantled | component | Wiring | 0.3 | 0.1 | 0.4 |  | dismantling | manual | PLACEHOLDER (Claude, not data) -- harness removal is slow manual work and most of it stays in the car.
F_collected | product | BEV | F_not_dismantled | component | Motors | 0.15 | 0.1125 | 0.3625 |  | dismantling | manual | PLACEHOLDER (Claude, not data) -- NOT AN INDEPENDENT MEASUREMENT: 1 - what is dismantled, widened. There is no loss here -- dismantling SORTS material, it does not destroy it -- so this is what stays in the car, and it goes to the shredder.
F_collected | product | BEV | F_not_dismantled | component | Wiring | 0.7 | 0.525 | 0.775 |  | dismantling | manual | PLACEHOLDER (Claude, not data) -- NOT AN INDEPENDENT MEASUREMENT: 1 - what is dismantled, widened. There is no loss here -- dismantling SORTS material, it does not destroy it -- so this is what stays in the car, and it goes to the shredder.
F_not_dismantled | product | BEV | F_shredded | component | Motors | 1.0 |  |  |  | hulk_transfer | definitional | DEFINITIONAL -- a component that was not dismantled is still in the car, and the car goes to the shredder. Not a coefficient and not uncertain.
F_not_dismantled | product | BEV | F_shredded | component | Wiring | 1.0 |  |  |  | hulk_transfer | definitional | DEFINITIONAL -- a component that was not dismantled is still in the car, and the car goes to the shredder. Not a coefficient and not uncertain.
F_dismantled | component | Motors | F_recovered_cu | material | alalloy | 0.0 |  |  |  | separation | dedicated | PLACEHOLDER (Claude, not data) -- alalloy does not report to this stream. A structural zero, not a measurement: the separator sends it elsewhere.
F_dismantled | component | Motors | F_recovered_cu | material | copper | 0.95 | 0.75 | 1.0 |  | separation | dedicated | PLACEHOLDER (Claude, not data) -- a harness or a winding handled on its own line granulates and separates cleanly. In a hulk the wire disperses and much of it reports to the ASR or contaminates the ferrous fraction.
F_dismantled | component | Motors | F_recovered_cu | material | fealloy | 0.0 |  |  |  | separation | dedicated | PLACEHOLDER (Claude, not data) -- fealloy does not report to this stream. A structural zero, not a measurement: the separator sends it elsewhere.
F_dismantled | component | Motors | F_recovered_cu | material | rest | 0.0 | 0.0 | 0.0 |  | separation | dedicated | decision: unspecified material is not recovered
F_dismantled | component | Wiring | F_recovered_cu | material | copper | 0.95 | 0.75 | 1.0 |  | separation | dedicated | PLACEHOLDER (Claude, not data) -- a harness or a winding handled on its own line granulates and separates cleanly. In a hulk the wire disperses and much of it reports to the ASR or contaminates the ferrous fraction.
F_dismantled | component | Motors | F_recovered_al_alloy | material | alalloy | 0.9 | 0.7 | 1.0 |  | separation | dedicated | PLACEHOLDER (Claude, not data) -- eddy-current separation is reliable. What comes out is the ALLOY: the silicon, magnesium and copper alloyed into it stay in it and are not recovered separately.
F_dismantled | component | Motors | F_recovered_al_alloy | material | copper | 0.0 |  |  |  | separation | dedicated | PLACEHOLDER (Claude, not data) -- copper does not report to this stream. A structural zero, not a measurement: the separator sends it elsewhere.
F_dismantled | component | Motors | F_recovered_al_alloy | material | fealloy | 0.0 |  |  |  | separation | dedicated | PLACEHOLDER (Claude, not data) -- fealloy does not report to this stream. A structural zero, not a measurement: the separator sends it elsewhere.
F_dismantled | component | Motors | F_recovered_al_alloy | material | rest | 0.0 | 0.0 | 0.0 |  | separation | dedicated | decision: unspecified material is not recovered
F_dismantled | component | Wiring | F_recovered_al_alloy | material | copper | 0.0 |  |  |  | separation | dedicated | PLACEHOLDER (Claude, not data) -- copper does not report to this stream. A structural zero, not a measurement: the separator sends it elsewhere.
F_dismantled | component | Motors | F_recovered_fe_alloy | material | alalloy | 0.0 |  |  |  | separation | dedicated | PLACEHOLDER (Claude, not data) -- alalloy does not report to this stream. A structural zero, not a measurement: the separator sends it elsewhere.
F_dismantled | component | Motors | F_recovered_fe_alloy | material | copper | 0.0 |  |  |  | separation | dedicated | PLACEHOLDER (Claude, not data) -- copper does not report to this stream. A structural zero, not a measurement: the separator sends it elsewhere.
F_dismantled | component | Motors | F_recovered_fe_alloy | material | fealloy | 0.95 | 0.75 | 1.0 |  | separation | dedicated | PLACEHOLDER (Claude, not data) -- magnetic separation is the most dependable step in either route, which is why the shredded figure is barely below the dedicated one. The stream is steel, cast iron AND the ferrite magnets -- ferrite is ferrimagnetic and leaves with the ferrous fraction as an impurity in the steel.
F_dismantled | component | Motors | F_recovered_fe_alloy | material | rest | 0.0 | 0.0 | 0.0 |  | separation | dedicated | decision: unspecified material is not recovered
F_dismantled | component | Wiring | F_recovered_fe_alloy | material | copper | 0.0 |  |  |  | separation | dedicated | PLACEHOLDER (Claude, not data) -- copper does not report to this stream. A structural zero, not a measurement: the separator sends it elsewhere.
F_dismantled | component | Motors | F_loss_separation | material | alalloy | 0.1 | 0.075 | 0.325 |  | separation | dedicated | PLACEHOLDER (Claude, not data) -- NOT AN INDEPENDENT MEASUREMENT: 1 - what leaves in a stream, widened. This is the ASR and the fines.
F_dismantled | component | Motors | F_loss_separation | material | copper | 0.05 | 0.0375 | 0.2875 |  | separation | dedicated | PLACEHOLDER (Claude, not data) -- NOT AN INDEPENDENT MEASUREMENT: 1 - what leaves in a stream, widened. This is the ASR and the fines.
F_dismantled | component | Motors | F_loss_separation | material | fealloy | 0.05 | 0.0375 | 0.2875 |  | separation | dedicated | PLACEHOLDER (Claude, not data) -- NOT AN INDEPENDENT MEASUREMENT: 1 - what leaves in a stream, widened. This is the ASR and the fines.
F_dismantled | component | Motors | F_loss_separation | material | rest | 1.0 | 1.0 | 1.0 |  | separation | dedicated | decision: unspecified material is not recovered
F_dismantled | component | Wiring | F_loss_separation | material | copper | 0.05 | 0.0375 | 0.2875 |  | separation | dedicated | PLACEHOLDER (Claude, not data) -- NOT AN INDEPENDENT MEASUREMENT: 1 - what leaves in a stream, widened. This is the ASR and the fines.
F_shredded | component | Motors | F_recovered_cu | material | alalloy | 0.0 |  |  |  | shredding | hammer_mill | PLACEHOLDER (Claude, not data) -- alalloy does not report to this stream. A structural zero, not a measurement: the separator sends it elsewhere.
F_shredded | component | Motors | F_recovered_cu | material | copper | 0.55 | 0.35 | 0.65 |  | shredding | hammer_mill | PLACEHOLDER (Claude, not data) -- a harness or a winding handled on its own line granulates and separates cleanly. In a hulk the wire disperses and much of it reports to the ASR or contaminates the ferrous fraction.
F_shredded | component | Motors | F_recovered_cu | material | fealloy | 0.0 |  |  |  | shredding | hammer_mill | PLACEHOLDER (Claude, not data) -- fealloy does not report to this stream. A structural zero, not a measurement: the separator sends it elsewhere.
F_shredded | component | Motors | F_recovered_cu | material | rest | 0.0 | 0.0 | 0.0 |  | shredding | hammer_mill | decision: unspecified material is not recovered
F_shredded | component | Wiring | F_recovered_cu | material | copper | 0.55 | 0.35 | 0.65 |  | shredding | hammer_mill | PLACEHOLDER (Claude, not data) -- a harness or a winding handled on its own line granulates and separates cleanly. In a hulk the wire disperses and much of it reports to the ASR or contaminates the ferrous fraction.
F_shredded | component | Motors | F_recovered_al_alloy | material | alalloy | 0.7 | 0.5 | 0.8 |  | shredding | hammer_mill | PLACEHOLDER (Claude, not data) -- eddy-current separation is reliable. What comes out is the ALLOY: the silicon, magnesium and copper alloyed into it stay in it and are not recovered separately.
F_shredded | component | Motors | F_recovered_al_alloy | material | copper | 0.0 |  |  |  | shredding | hammer_mill | PLACEHOLDER (Claude, not data) -- copper does not report to this stream. A structural zero, not a measurement: the separator sends it elsewhere.
F_shredded | component | Motors | F_recovered_al_alloy | material | fealloy | 0.0 |  |  |  | shredding | hammer_mill | PLACEHOLDER (Claude, not data) -- fealloy does not report to this stream. A structural zero, not a measurement: the separator sends it elsewhere.
F_shredded | component | Motors | F_recovered_al_alloy | material | rest | 0.0 | 0.0 | 0.0 |  | shredding | hammer_mill | decision: unspecified material is not recovered
F_shredded | component | Wiring | F_recovered_al_alloy | material | copper | 0.0 |  |  |  | shredding | hammer_mill | PLACEHOLDER (Claude, not data) -- copper does not report to this stream. A structural zero, not a measurement: the separator sends it elsewhere.
F_shredded | component | Motors | F_recovered_fe_alloy | material | alalloy | 0.0 |  |  |  | shredding | hammer_mill | PLACEHOLDER (Claude, not data) -- alalloy does not report to this stream. A structural zero, not a measurement: the separator sends it elsewhere.
F_shredded | component | Motors | F_recovered_fe_alloy | material | copper | 0.0 |  |  |  | shredding | hammer_mill | PLACEHOLDER (Claude, not data) -- copper does not report to this stream. A structural zero, not a measurement: the separator sends it elsewhere.
F_shredded | component | Motors | F_recovered_fe_alloy | material | fealloy | 0.9 | 0.7 | 1.0 |  | shredding | hammer_mill | PLACEHOLDER (Claude, not data) -- magnetic separation is the most dependable step in either route, which is why the shredded figure is barely below the dedicated one. The stream is steel, cast iron AND the ferrite magnets -- ferrite is ferrimagnetic and leaves with the ferrous fraction as an impurity in the steel.
F_shredded | component | Motors | F_recovered_fe_alloy | material | rest | 0.0 | 0.0 | 0.0 |  | shredding | hammer_mill | decision: unspecified material is not recovered
F_shredded | component | Wiring | F_recovered_fe_alloy | material | copper | 0.0 |  |  |  | shredding | hammer_mill | PLACEHOLDER (Claude, not data) -- copper does not report to this stream. A structural zero, not a measurement: the separator sends it elsewhere.
F_shredded | component | Motors | F_loss_shredding | material | alalloy | 0.3 | 0.225 | 0.475 |  | shredding | hammer_mill | PLACEHOLDER (Claude, not data) -- NOT AN INDEPENDENT MEASUREMENT: 1 - what leaves in a stream, widened. This is the ASR and the fines.
F_shredded | component | Motors | F_loss_shredding | material | copper | 0.45 | 0.3375 | 0.5875 |  | shredding | hammer_mill | PLACEHOLDER (Claude, not data) -- NOT AN INDEPENDENT MEASUREMENT: 1 - what leaves in a stream, widened. This is the ASR and the fines.
F_shredded | component | Motors | F_loss_shredding | material | fealloy | 0.1 | 0.075 | 0.325 |  | shredding | hammer_mill | PLACEHOLDER (Claude, not data) -- NOT AN INDEPENDENT MEASUREMENT: 1 - what leaves in a stream, widened. This is the ASR and the fines.
F_shredded | component | Motors | F_loss_shredding | material | rest | 1.0 | 1.0 | 1.0 |  | shredding | hammer_mill | decision: unspecified material is not recovered
F_shredded | component | Wiring | F_loss_shredding | material | copper | 0.45 | 0.3375 | 0.5875 |  | shredding | hammer_mill | PLACEHOLDER (Claude, not data) -- NOT AN INDEPENDENT MEASUREMENT: 1 - what leaves in a stream, widened. This is the ASR and the fines.