## source
key | value
upstream_dir | data/processed/battery_recovery_draws_by_chemistry
chemistries | NMC_high
flow | collected
product | BEV
inflow_flow_id | F_collected
child_layer | element
group_marker | __component__
material_suffix
groups
draws | 200000
improvement_start | 2030
improvement_end | 2060
improvement_after_end | continue

## _lists (hidden)
child_layer | keyed_at | role
element | component | recovered
material | material | loss
| element | handoff
intermediate

## processes
Input_FlowID | Output_FlowID | process | technology | keyed_at | role
F_collected | F_pack_housing | dismantling | manual | component | intermediate
F_collected | F_cells | dismantling | manual | component | intermediate
F_collected | F_loss_dismantling | dismantling | manual | component | loss
F_cells | F_cells_pyro | route_split | allocation | component | intermediate
F_cells | F_cells_hydro | route_split | allocation | component | intermediate
F_cells | F_loss_unresolved | unresolved_material | not itemised upstream | component | loss
F_cells_hydro | F_li | cell_recycling | hydrometallurgical | element | recovered
F_cells_hydro | F_loss_cell | cell_recycling | hydrometallurgical | element | loss
F_cells_hydro | F_ni | cell_recycling | hydrometallurgical | element | recovered
F_cells_hydro | F_co | cell_recycling | hydrometallurgical | element | recovered
F_cells_hydro | F_mn | cell_recycling | hydrometallurgical | element | recovered
F_cells_hydro | F_graphite | cell_recycling | hydrometallurgical | element | recovered
F_cells_hydro | F_cu_cell | cell_recycling | hydrometallurgical | element | recovered
F_cells_hydro | F_al_cell | cell_recycling | hydrometallurgical | element | recovered
F_cells_pyro | F_li_pyro | pyrometallurgy | pyrometallurgical | element | recovered
F_cells_pyro | F_loss_pyro | pyrometallurgy | pyrometallurgical | element | loss
F_cells_pyro | F_ni_pyro | pyrometallurgy | pyrometallurgical | element | recovered
F_cells_pyro | F_co_pyro | pyrometallurgy | pyrometallurgical | element | recovered
F_cells_pyro | F_cu_pyro | pyrometallurgy | pyrometallurgical | element | recovered
F_cells_pyro | F_mn_pyro | pyrometallurgy | pyrometallurgical | element | recovered
F_cells_pyro | F_al_pyro | pyrometallurgy | pyrometallurgical | element | recovered
F_pack_housing | F_fealloy_general | general_recycling | shredder | element | recovered
F_pack_housing | F_loss_general | general_recycling | shredder | element | loss
F_pack_housing | F_alalloy_general | general_recycling | shredder | element | recovered
F_pack_housing | F_cu_general | general_recycling | shredder | element | recovered

## TCs
Input_FlowID | Input_layer | Input_layer_key | Output_FlowID | TC_target_layer | TC_target_key | value_min | value | value_max | process | technology | source | variant
F_collected | product | BEV | F_pack_housing | component | batteryPackSupportFrame | 0.95 | 0.98 | 1 | dismantling | manual | data/battery (the user): assumed: 95/98/100% dismantled, the rest cannot be separated
F_collected | product | BEV | F_cells | component | batteryPackSupportFrame | 0 | 0 | 0 | dismantling | manual | data/battery (the user): assumed: 95/98/100% dismantled, the rest cannot be separated
F_collected | product | BEV | F_loss_dismantling | component | batteryPackSupportFrame | 0 | 0.02 | 0.05 | dismantling | manual | data/battery (the user): assumed: 95/98/100% dismantled, the rest cannot be separated
F_collected | product | BEV | F_pack_housing | component | batteryPackModuleEnclosuresAndCoolantManifolds | 0.95 | 0.98 | 1 | dismantling | manual | data/battery (the user): assumed: 95/98/100% dismantled, the rest cannot be separated
F_collected | product | BEV | F_cells | component | batteryPackModuleEnclosuresAndCoolantManifolds | 0 | 0 | 0 | dismantling | manual | data/battery (the user): assumed: 95/98/100% dismantled, the rest cannot be separated
F_collected | product | BEV | F_loss_dismantling | component | batteryPackModuleEnclosuresAndCoolantManifolds | 0 | 0.02 | 0.05 | dismantling | manual | data/battery (the user): assumed: 95/98/100% dismantled, the rest cannot be separated
F_collected | product | BEV | F_pack_housing | component | batteryPackThermalConductor | 0.95 | 0.98 | 1 | dismantling | manual | data/battery (the user): assumed: 95/98/100% dismantled, the rest cannot be separated
F_collected | product | BEV | F_cells | component | batteryPackThermalConductor | 0 | 0 | 0 | dismantling | manual | data/battery (the user): assumed: 95/98/100% dismantled, the rest cannot be separated
F_collected | product | BEV | F_loss_dismantling | component | batteryPackThermalConductor | 0 | 0.02 | 0.05 | dismantling | manual | data/battery (the user): assumed: 95/98/100% dismantled, the rest cannot be separated
F_collected | product | BEV | F_pack_housing | component | batteryPackCables | 0.95 | 0.98 | 1 | dismantling | manual | data/battery (the user): assumed: 95/98/100% dismantled, the rest cannot be separated
F_collected | product | BEV | F_cells | component | batteryPackCables | 0 | 0 | 0 | dismantling | manual | data/battery (the user): assumed: 95/98/100% dismantled, the rest cannot be separated
F_collected | product | BEV | F_loss_dismantling | component | batteryPackCables | 0 | 0.02 | 0.05 | dismantling | manual | data/battery (the user): assumed: 95/98/100% dismantled, the rest cannot be separated
F_collected | product | BEV | F_pack_housing | component | batteryPackCellTerminals | 0.95 | 0.98 | 1 | dismantling | manual | data/battery (the user): assumed: 95/98/100% dismantled, the rest cannot be separated
F_collected | product | BEV | F_cells | component | batteryPackCellTerminals | 0 | 0 | 0 | dismantling | manual | data/battery (the user): assumed: 95/98/100% dismantled, the rest cannot be separated
F_collected | product | BEV | F_loss_dismantling | component | batteryPackCellTerminals | 0 | 0.02 | 0.05 | dismantling | manual | data/battery (the user): assumed: 95/98/100% dismantled, the rest cannot be separated
F_collected | product | BEV | F_pack_housing | component | cathodeActiveMaterial | 0 | 0 | 0 | dismantling | manual | data/battery (the user): assumed: 95/98/100% dismantled, the rest cannot be separated
F_collected | product | BEV | F_cells | component | cathodeActiveMaterial | 0.95 | 0.98 | 1 | dismantling | manual | data/battery (the user): assumed: 95/98/100% dismantled, the rest cannot be separated
F_collected | product | BEV | F_loss_dismantling | component | cathodeActiveMaterial | 0 | 0.02 | 0.05 | dismantling | manual | data/battery (the user): assumed: 95/98/100% dismantled, the rest cannot be separated
F_collected | product | BEV | F_pack_housing | component | anodeActiveMaterial | 0 | 0 | 0 | dismantling | manual | data/battery (the user): assumed: 95/98/100% dismantled, the rest cannot be separated
F_collected | product | BEV | F_cells | component | anodeActiveMaterial | 0.95 | 0.98 | 1 | dismantling | manual | data/battery (the user): assumed: 95/98/100% dismantled, the rest cannot be separated
F_collected | product | BEV | F_loss_dismantling | component | anodeActiveMaterial | 0 | 0.02 | 0.05 | dismantling | manual | data/battery (the user): assumed: 95/98/100% dismantled, the rest cannot be separated
F_collected | product | BEV | F_pack_housing | component | batteryCellElectrolyte | 0 | 0 | 0 | dismantling | manual | data/battery (the user): assumed: 95/98/100% dismantled, the rest cannot be separated
F_collected | product | BEV | F_cells | component | batteryCellElectrolyte | 0.95 | 0.98 | 1 | dismantling | manual | data/battery (the user): assumed: 95/98/100% dismantled, the rest cannot be separated
F_collected | product | BEV | F_loss_dismantling | component | batteryCellElectrolyte | 0 | 0.02 | 0.05 | dismantling | manual | data/battery (the user): assumed: 95/98/100% dismantled, the rest cannot be separated
F_collected | product | BEV | F_pack_housing | component | batteryCellSeparator | 0 | 0 | 0 | dismantling | manual | data/battery (the user): assumed: 95/98/100% dismantled, the rest cannot be separated
F_collected | product | BEV | F_cells | component | batteryCellSeparator | 0.95 | 0.98 | 1 | dismantling | manual | data/battery (the user): assumed: 95/98/100% dismantled, the rest cannot be separated
F_collected | product | BEV | F_loss_dismantling | component | batteryCellSeparator | 0 | 0.02 | 0.05 | dismantling | manual | data/battery (the user): assumed: 95/98/100% dismantled, the rest cannot be separated
F_collected | product | BEV | F_pack_housing | component | batteryCellCasing | 0 | 0 | 0 | dismantling | manual | data/battery (the user): assumed: 95/98/100% dismantled, the rest cannot be separated
F_collected | product | BEV | F_cells | component | batteryCellCasing | 0.95 | 0.98 | 1 | dismantling | manual | data/battery (the user): assumed: 95/98/100% dismantled, the rest cannot be separated
F_collected | product | BEV | F_loss_dismantling | component | batteryCellCasing | 0 | 0.02 | 0.05 | dismantling | manual | data/battery (the user): assumed: 95/98/100% dismantled, the rest cannot be separated
F_collected | product | BEV | F_pack_housing | component | currentCollectorAnode | 0 | 0 | 0 | dismantling | manual | data/battery (the user): assumed: 95/98/100% dismantled, the rest cannot be separated
F_collected | product | BEV | F_cells | component | currentCollectorAnode | 0.95 | 0.98 | 1 | dismantling | manual | data/battery (the user): assumed: 95/98/100% dismantled, the rest cannot be separated
F_collected | product | BEV | F_loss_dismantling | component | currentCollectorAnode | 0 | 0.02 | 0.05 | dismantling | manual | data/battery (the user): assumed: 95/98/100% dismantled, the rest cannot be separated
F_collected | product | BEV | F_pack_housing | component | currentCollectorCathode | 0 | 0 | 0 | dismantling | manual | data/battery (the user): assumed: 95/98/100% dismantled, the rest cannot be separated
F_collected | product | BEV | F_cells | component | currentCollectorCathode | 0.95 | 0.98 | 1 | dismantling | manual | data/battery (the user): assumed: 95/98/100% dismantled, the rest cannot be separated
F_collected | product | BEV | F_loss_dismantling | component | currentCollectorCathode | 0 | 0.02 | 0.05 | dismantling | manual | data/battery (the user): assumed: 95/98/100% dismantled, the rest cannot be separated
F_cells | product | BEV | F_cells_pyro | component | cathodeActiveMaterial | 0.019519 | 0.039038 | 0.058557 | route_split | allocation | Maisel et al. 2027 (Waste Management 227, 115873) supplement, Structural_Decomposition BAU: (Route 1 + Route 4) / (Route 1 + Route 2 + Route 4) = 0.03711 in 2032 and 0.01972 in 2050, Route 3 (mechanical only, black mass exported) left out; DERIVED: the straight line through them, read at 2030. Range +-50 % of the share: PLACEHOLDER (Claude, not data) -- the paper gives the shares and no range. | tc_set=BAU
F_cells | product | BEV | F_cells_hydro | component | cathodeActiveMaterial | 0.94144 | 0.96096 | 0.98048 | route_split | allocation | Maisel et al. 2027 (Waste Management 227, 115873) supplement, Structural_Decomposition BAU: (Route 1 + Route 4) / (Route 1 + Route 2 + Route 4) = 0.03711 in 2032 and 0.01972 in 2050, Route 3 (mechanical only, black mass exported) left out; DERIVED: the straight line through them, read at 2030. Range +-50 % of the share: PLACEHOLDER (Claude, not data) -- the paper gives the shares and no range. | tc_set=BAU
F_cells | product | BEV | F_cells_pyro | component | anodeActiveMaterial | 0.019519 | 0.039038 | 0.058557 | route_split | allocation | Maisel et al. 2027 (Waste Management 227, 115873) supplement, Structural_Decomposition BAU: (Route 1 + Route 4) / (Route 1 + Route 2 + Route 4) = 0.03711 in 2032 and 0.01972 in 2050, Route 3 (mechanical only, black mass exported) left out; DERIVED: the straight line through them, read at 2030. Range +-50 % of the share: PLACEHOLDER (Claude, not data) -- the paper gives the shares and no range. | tc_set=BAU
F_cells | product | BEV | F_cells_hydro | component | anodeActiveMaterial | 0.94144 | 0.96096 | 0.98048 | route_split | allocation | Maisel et al. 2027 (Waste Management 227, 115873) supplement, Structural_Decomposition BAU: (Route 1 + Route 4) / (Route 1 + Route 2 + Route 4) = 0.03711 in 2032 and 0.01972 in 2050, Route 3 (mechanical only, black mass exported) left out; DERIVED: the straight line through them, read at 2030. Range +-50 % of the share: PLACEHOLDER (Claude, not data) -- the paper gives the shares and no range. | tc_set=BAU
F_cells | product | BEV | F_cells_pyro | component | batteryCellElectrolyte | 0.019519 | 0.039038 | 0.058557 | route_split | allocation | Maisel et al. 2027 (Waste Management 227, 115873) supplement, Structural_Decomposition BAU: (Route 1 + Route 4) / (Route 1 + Route 2 + Route 4) = 0.03711 in 2032 and 0.01972 in 2050, Route 3 (mechanical only, black mass exported) left out; DERIVED: the straight line through them, read at 2030. Range +-50 % of the share: PLACEHOLDER (Claude, not data) -- the paper gives the shares and no range. | tc_set=BAU
F_cells | product | BEV | F_cells_hydro | component | batteryCellElectrolyte | 0.94144 | 0.96096 | 0.98048 | route_split | allocation | Maisel et al. 2027 (Waste Management 227, 115873) supplement, Structural_Decomposition BAU: (Route 1 + Route 4) / (Route 1 + Route 2 + Route 4) = 0.03711 in 2032 and 0.01972 in 2050, Route 3 (mechanical only, black mass exported) left out; DERIVED: the straight line through them, read at 2030. Range +-50 % of the share: PLACEHOLDER (Claude, not data) -- the paper gives the shares and no range. | tc_set=BAU
F_cells | product | BEV | F_cells_pyro | component | currentCollectorAnode | 0.019519 | 0.039038 | 0.058557 | route_split | allocation | Maisel et al. 2027 (Waste Management 227, 115873) supplement, Structural_Decomposition BAU: (Route 1 + Route 4) / (Route 1 + Route 2 + Route 4) = 0.03711 in 2032 and 0.01972 in 2050, Route 3 (mechanical only, black mass exported) left out; DERIVED: the straight line through them, read at 2030. Range +-50 % of the share: PLACEHOLDER (Claude, not data) -- the paper gives the shares and no range. | tc_set=BAU
F_cells | product | BEV | F_cells_hydro | component | currentCollectorAnode | 0.94144 | 0.96096 | 0.98048 | route_split | allocation | Maisel et al. 2027 (Waste Management 227, 115873) supplement, Structural_Decomposition BAU: (Route 1 + Route 4) / (Route 1 + Route 2 + Route 4) = 0.03711 in 2032 and 0.01972 in 2050, Route 3 (mechanical only, black mass exported) left out; DERIVED: the straight line through them, read at 2030. Range +-50 % of the share: PLACEHOLDER (Claude, not data) -- the paper gives the shares and no range. | tc_set=BAU
F_cells | product | BEV | F_cells_pyro | component | currentCollectorCathode | 0.019519 | 0.039038 | 0.058557 | route_split | allocation | Maisel et al. 2027 (Waste Management 227, 115873) supplement, Structural_Decomposition BAU: (Route 1 + Route 4) / (Route 1 + Route 2 + Route 4) = 0.03711 in 2032 and 0.01972 in 2050, Route 3 (mechanical only, black mass exported) left out; DERIVED: the straight line through them, read at 2030. Range +-50 % of the share: PLACEHOLDER (Claude, not data) -- the paper gives the shares and no range. | tc_set=BAU
F_cells | product | BEV | F_cells_hydro | component | currentCollectorCathode | 0.94144 | 0.96096 | 0.98048 | route_split | allocation | Maisel et al. 2027 (Waste Management 227, 115873) supplement, Structural_Decomposition BAU: (Route 1 + Route 4) / (Route 1 + Route 2 + Route 4) = 0.03711 in 2032 and 0.01972 in 2050, Route 3 (mechanical only, black mass exported) left out; DERIVED: the straight line through them, read at 2030. Range +-50 % of the share: PLACEHOLDER (Claude, not data) -- the paper gives the shares and no range. | tc_set=BAU
F_cells | product | BEV | F_cells_pyro | component | cathodeActiveMaterial | 0.011909 | 0.023819 | 0.035728 | route_split | allocation | Maisel et al. 2027 (Waste Management 227, 115873) supplement, Structural_Decomposition REC: (Route 1 + Route 4) / (Route 1 + Route 2 + Route 4) = 0.02296 in 2032 and 0.01525 in 2050, Route 3 (mechanical only, black mass exported) left out; DERIVED: the straight line through them, read at 2030. Range +-50 % of the share: PLACEHOLDER (Claude, not data) -- the paper gives the shares and no range. | tc_set=own¦REC
F_cells | product | BEV | F_cells_hydro | component | cathodeActiveMaterial | 0.96427 | 0.97618 | 0.98809 | route_split | allocation | Maisel et al. 2027 (Waste Management 227, 115873) supplement, Structural_Decomposition REC: (Route 1 + Route 4) / (Route 1 + Route 2 + Route 4) = 0.02296 in 2032 and 0.01525 in 2050, Route 3 (mechanical only, black mass exported) left out; DERIVED: the straight line through them, read at 2030. Range +-50 % of the share: PLACEHOLDER (Claude, not data) -- the paper gives the shares and no range. | tc_set=own¦REC
F_cells | product | BEV | F_cells_pyro | component | anodeActiveMaterial | 0.011909 | 0.023819 | 0.035728 | route_split | allocation | Maisel et al. 2027 (Waste Management 227, 115873) supplement, Structural_Decomposition REC: (Route 1 + Route 4) / (Route 1 + Route 2 + Route 4) = 0.02296 in 2032 and 0.01525 in 2050, Route 3 (mechanical only, black mass exported) left out; DERIVED: the straight line through them, read at 2030. Range +-50 % of the share: PLACEHOLDER (Claude, not data) -- the paper gives the shares and no range. | tc_set=own¦REC
F_cells | product | BEV | F_cells_hydro | component | anodeActiveMaterial | 0.96427 | 0.97618 | 0.98809 | route_split | allocation | Maisel et al. 2027 (Waste Management 227, 115873) supplement, Structural_Decomposition REC: (Route 1 + Route 4) / (Route 1 + Route 2 + Route 4) = 0.02296 in 2032 and 0.01525 in 2050, Route 3 (mechanical only, black mass exported) left out; DERIVED: the straight line through them, read at 2030. Range +-50 % of the share: PLACEHOLDER (Claude, not data) -- the paper gives the shares and no range. | tc_set=own¦REC
F_cells | product | BEV | F_cells_pyro | component | batteryCellElectrolyte | 0.011909 | 0.023819 | 0.035728 | route_split | allocation | Maisel et al. 2027 (Waste Management 227, 115873) supplement, Structural_Decomposition REC: (Route 1 + Route 4) / (Route 1 + Route 2 + Route 4) = 0.02296 in 2032 and 0.01525 in 2050, Route 3 (mechanical only, black mass exported) left out; DERIVED: the straight line through them, read at 2030. Range +-50 % of the share: PLACEHOLDER (Claude, not data) -- the paper gives the shares and no range. | tc_set=own¦REC
F_cells | product | BEV | F_cells_hydro | component | batteryCellElectrolyte | 0.96427 | 0.97618 | 0.98809 | route_split | allocation | Maisel et al. 2027 (Waste Management 227, 115873) supplement, Structural_Decomposition REC: (Route 1 + Route 4) / (Route 1 + Route 2 + Route 4) = 0.02296 in 2032 and 0.01525 in 2050, Route 3 (mechanical only, black mass exported) left out; DERIVED: the straight line through them, read at 2030. Range +-50 % of the share: PLACEHOLDER (Claude, not data) -- the paper gives the shares and no range. | tc_set=own¦REC
F_cells | product | BEV | F_cells_pyro | component | currentCollectorAnode | 0.011909 | 0.023819 | 0.035728 | route_split | allocation | Maisel et al. 2027 (Waste Management 227, 115873) supplement, Structural_Decomposition REC: (Route 1 + Route 4) / (Route 1 + Route 2 + Route 4) = 0.02296 in 2032 and 0.01525 in 2050, Route 3 (mechanical only, black mass exported) left out; DERIVED: the straight line through them, read at 2030. Range +-50 % of the share: PLACEHOLDER (Claude, not data) -- the paper gives the shares and no range. | tc_set=own¦REC
F_cells | product | BEV | F_cells_hydro | component | currentCollectorAnode | 0.96427 | 0.97618 | 0.98809 | route_split | allocation | Maisel et al. 2027 (Waste Management 227, 115873) supplement, Structural_Decomposition REC: (Route 1 + Route 4) / (Route 1 + Route 2 + Route 4) = 0.02296 in 2032 and 0.01525 in 2050, Route 3 (mechanical only, black mass exported) left out; DERIVED: the straight line through them, read at 2030. Range +-50 % of the share: PLACEHOLDER (Claude, not data) -- the paper gives the shares and no range. | tc_set=own¦REC
F_cells | product | BEV | F_cells_pyro | component | currentCollectorCathode | 0.011909 | 0.023819 | 0.035728 | route_split | allocation | Maisel et al. 2027 (Waste Management 227, 115873) supplement, Structural_Decomposition REC: (Route 1 + Route 4) / (Route 1 + Route 2 + Route 4) = 0.02296 in 2032 and 0.01525 in 2050, Route 3 (mechanical only, black mass exported) left out; DERIVED: the straight line through them, read at 2030. Range +-50 % of the share: PLACEHOLDER (Claude, not data) -- the paper gives the shares and no range. | tc_set=own¦REC
F_cells | product | BEV | F_cells_hydro | component | currentCollectorCathode | 0.96427 | 0.97618 | 0.98809 | route_split | allocation | Maisel et al. 2027 (Waste Management 227, 115873) supplement, Structural_Decomposition REC: (Route 1 + Route 4) / (Route 1 + Route 2 + Route 4) = 0.02296 in 2032 and 0.01525 in 2050, Route 3 (mechanical only, black mass exported) left out; DERIVED: the straight line through them, read at 2030. Range +-50 % of the share: PLACEHOLDER (Claude, not data) -- the paper gives the shares and no range. | tc_set=own¦REC
F_cells | product | BEV | F_loss_unresolved | component | batteryCellSeparator | 1 | 1 | 1 | unresolved_material | not itemised upstream | Unspecified material -- plastics and the like. Upstream names no element in this component and no road recovers it. Not recovered, which is what makes every recovery figure here a lower bound. One destination, therefore 1.0.
F_cells | product | BEV | F_loss_unresolved | component | batteryCellCasing | 1 | 1 | 1 | unresolved_material | not itemised upstream | Unspecified material -- plastics and the like. Upstream names no element in this component and no road recovers it. Not recovered, which is what makes every recovery figure here a lower bound. One destination, therefore 1.0.
F_cells_hydro | component | cathodeActiveMaterial | F_li | element | Li | 0.7 | 0.85 | 0.97 | cell_recycling | hydrometallurgical | the report, Table 2, NMC Li, 2030: min/mode/max 70%/85%/97%. The loss row is the mirror of the range (1 - max, 1 - mode, 1 - min). | tc_set=own
F_cells_hydro | component | cathodeActiveMaterial | F_loss_cell | element | Li | 0.03 | 0.15 | 0.3 | cell_recycling | hydrometallurgical | the report, Table 2, NMC Li, 2030: min/mode/max 70%/85%/97%. The loss row is the mirror of the range (1 - max, 1 - mode, 1 - min). | tc_set=own
F_cells_hydro | component | cathodeActiveMaterial | F_ni | element | Ni | 0.9 | 0.95 | 0.99 | cell_recycling | hydrometallurgical | the report, Table 2, NMC Ni, 2030: min/mode/max 90%/95%/99%. The loss row is the user's own in data/battery, which has this same recovered row. | tc_set=own
F_cells_hydro | component | cathodeActiveMaterial | F_loss_cell | element | Ni | 0.01 | 0.05 | 0.1 | cell_recycling | hydrometallurgical | the report, Table 2, NMC Ni, 2030: min/mode/max 90%/95%/99%. The loss row is the user's own in data/battery, which has this same recovered row. | tc_set=own
F_cells_hydro | component | cathodeActiveMaterial | F_co | element | Co | 0.9 | 0.95 | 0.99 | cell_recycling | hydrometallurgical | the report, Table 2, NMC Co, 2030: min/mode/max 90%/95%/99%. The loss row is the user's own in data/battery, which has this same recovered row. | tc_set=own
F_cells_hydro | component | cathodeActiveMaterial | F_loss_cell | element | Co | 0.01 | 0.05 | 0.1 | cell_recycling | hydrometallurgical | the report, Table 2, NMC Co, 2030: min/mode/max 90%/95%/99%. The loss row is the user's own in data/battery, which has this same recovered row. | tc_set=own
F_cells_hydro | component | cathodeActiveMaterial | F_mn | element | Mn | 0.75 | 0.9 | 0.99 | cell_recycling | hydrometallurgical | the report, Table 2, NMC Mn, 2030: min/mode/max 75%/90%/99%. The loss row is the user's own in data/battery, which has this same recovered row. | tc_set=own
F_cells_hydro | component | cathodeActiveMaterial | F_loss_cell | element | Mn | 0.05 | 0.1 | 0.25 | cell_recycling | hydrometallurgical | the report, Table 2, NMC Mn, 2030: min/mode/max 75%/90%/99%. The loss row is the user's own in data/battery, which has this same recovered row. | tc_set=own
F_cells_hydro | component | anodeActiveMaterial | F_graphite | element | C | 0.3 | 0.5 | 0.7 | cell_recycling | hydrometallurgical | data/battery (the user): the user's own research, entered 2026-09-17. The 2030 hydrometallurgy rate; no other case in this project uses hydrometallurgy. | tc_set=own
F_cells_hydro | component | anodeActiveMaterial | F_loss_cell | element | C | 0.3 | 0.5 | 0.7 | cell_recycling | hydrometallurgical | data/battery (the user): the user's own research, entered 2026-09-17. The 2030 hydrometallurgy rate; no other case in this project uses hydrometallurgy. | tc_set=own
F_cells_hydro | component | batteryCellElectrolyte | F_li | element | Li | 0.7 | 0.85 | 0.97 | cell_recycling | hydrometallurgical | data/battery (the user): the user's own research, entered 2026-09-17. The 2030 hydrometallurgy rate; no other case in this project uses hydrometallurgy. | tc_set=own
F_cells_hydro | component | batteryCellElectrolyte | F_loss_cell | element | Li | 0.05 | 0.15 | 0.2 | cell_recycling | hydrometallurgical | data/battery (the user): the user's own research, entered 2026-09-17. The 2030 hydrometallurgy rate; no other case in this project uses hydrometallurgy. | tc_set=own
F_cells_hydro | component | currentCollectorAnode | F_cu_cell | element | Cu | 0.66 | 0.85 | 0.94 | cell_recycling | hydrometallurgical | data/battery (the user): the user's own research, entered 2026-09-17. The 2030 hydrometallurgy rate; no other case in this project uses hydrometallurgy. | tc_set=own
F_cells_hydro | component | currentCollectorAnode | F_loss_cell | element | Cu | 0.05 | 0.15 | 0.4 | cell_recycling | hydrometallurgical | data/battery (the user): the user's own research, entered 2026-09-17. The 2030 hydrometallurgy rate; no other case in this project uses hydrometallurgy. | tc_set=own
F_cells_hydro | component | currentCollectorCathode | F_al_cell | element | Al | 0.34 | 0.72 | 0.94 | cell_recycling | hydrometallurgical | data/battery (the user): the user's own research, entered 2026-09-17. The 2030 hydrometallurgy rate; no other case in this project uses hydrometallurgy. | tc_set=own
F_cells_hydro | component | currentCollectorCathode | F_loss_cell | element | Al | 0.1 | 0.28 | 0.5 | cell_recycling | hydrometallurgical | data/battery (the user): the user's own research, entered 2026-09-17. The 2030 hydrometallurgy rate; no other case in this project uses hydrometallurgy. | tc_set=own
F_cells_hydro | component | cathodeActiveMaterial | F_li | element | Li | 0.59636 | 0.82289 | 1 | cell_recycling | hydrometallurgical | Maisel et al. 2027 (Waste Management 227, 115873) supplement, LIB_Route2 BAU, Lithium (CAM): estimated overall rate 0.828 in 2032 and 0.874 in 2050 (min 0.5962/0.5943, max 1/1); DERIVED: the straight line through them, read at 2030. | tc_set=BAU
F_cells_hydro | component | cathodeActiveMaterial | F_loss_cell | element | Li | 0 | 0.17711 | 0.40364 | cell_recycling | hydrometallurgical | Maisel et al. 2027 (Waste Management 227, 115873) supplement, LIB_Route2 BAU, Lithium (CAM): estimated overall rate 0.828 in 2032 and 0.874 in 2050 (min 0.5962/0.5943, max 1/1); DERIVED: the straight line through them, read at 2030. | tc_set=BAU
F_cells_hydro | component | cathodeActiveMaterial | F_ni | element | Ni | 0.64174 | 0.8855 | 1 | cell_recycling | hydrometallurgical | Maisel et al. 2027 (Waste Management 227, 115873) supplement, LIB_Route2 BAU, Nickel (CAM): estimated overall rate 0.891 in 2032 and 0.9405 in 2050 (min 0.6415/0.6395, max 1/1); DERIVED: the straight line through them, read at 2030. | tc_set=BAU
F_cells_hydro | component | cathodeActiveMaterial | F_loss_cell | element | Ni | 0 | 0.1145 | 0.35826 | cell_recycling | hydrometallurgical | Maisel et al. 2027 (Waste Management 227, 115873) supplement, LIB_Route2 BAU, Nickel (CAM): estimated overall rate 0.891 in 2032 and 0.9405 in 2050 (min 0.6415/0.6395, max 1/1); DERIVED: the straight line through them, read at 2030. | tc_set=BAU
F_cells_hydro | component | cathodeActiveMaterial | F_co | element | Co | 0.5098 | 0.79656 | 1 | cell_recycling | hydrometallurgical | Maisel et al. 2027 (Waste Management 227, 115873) supplement, LIB_Route2 BAU, Cobalt (CAM): estimated overall rate 0.81 in 2032 and 0.931 in 2050 (min 0.5184/0.5958, max 1/1); DERIVED: the straight line through them, read at 2030. | tc_set=BAU
F_cells_hydro | component | cathodeActiveMaterial | F_loss_cell | element | Co | 0 | 0.20344 | 0.4902 | cell_recycling | hydrometallurgical | Maisel et al. 2027 (Waste Management 227, 115873) supplement, LIB_Route2 BAU, Cobalt (CAM): estimated overall rate 0.81 in 2032 and 0.931 in 2050 (min 0.5184/0.5958, max 1/1); DERIVED: the straight line through them, read at 2030. | tc_set=BAU
F_cells_hydro | component | cathodeActiveMaterial | F_mn | element | Mn | 0.60285 | 0.83183 | 1 | cell_recycling | hydrometallurgical | Maisel et al. 2027 (Waste Management 227, 115873) supplement, LIB_Route2 BAU, Manganese (CAM): estimated overall rate 0.837 in 2032 and 0.8835 in 2050 (min 0.6026/0.6008, max 1/1); DERIVED: the straight line through them, read at 2030. | tc_set=BAU
F_cells_hydro | component | cathodeActiveMaterial | F_loss_cell | element | Mn | 0 | 0.16817 | 0.39715 | cell_recycling | hydrometallurgical | Maisel et al. 2027 (Waste Management 227, 115873) supplement, LIB_Route2 BAU, Manganese (CAM): estimated overall rate 0.837 in 2032 and 0.8835 in 2050 (min 0.6026/0.6008, max 1/1); DERIVED: the straight line through them, read at 2030. | tc_set=BAU
F_cells_hydro | component | anodeActiveMaterial | F_graphite | element | C | 0.11477 | 0.17933 | 0.24267 | cell_recycling | hydrometallurgical | Maisel et al. 2027 (Waste Management 227, 115873) supplement, LIB_Route2 BAU, Graphite (AAM): estimated overall rate 0.207 in 2032 and 0.456 in 2050 (min 0.1325/0.2918, max 0.276/0.576); DERIVED: the straight line through them, read at 2030. | tc_set=BAU
F_cells_hydro | component | anodeActiveMaterial | F_loss_cell | element | C | 0.75733 | 0.82067 | 0.88523 | cell_recycling | hydrometallurgical | Maisel et al. 2027 (Waste Management 227, 115873) supplement, LIB_Route2 BAU, Graphite (AAM): estimated overall rate 0.207 in 2032 and 0.456 in 2050 (min 0.1325/0.2918, max 0.276/0.576); DERIVED: the straight line through them, read at 2030. | tc_set=BAU
F_cells_hydro | component | batteryCellElectrolyte | F_li | element | Li | 0.59636 | 0.82289 | 1 | cell_recycling | hydrometallurgical | Maisel et al. 2027 (Waste Management 227, 115873) supplement, LIB_Route2 BAU, Lithium (CAM): estimated overall rate 0.828 in 2032 and 0.874 in 2050 (min 0.5962/0.5943, max 1/1); DERIVED: the straight line through them, read at 2030. The electrolyte lithium is given the cathode lithium row, as the user does. | tc_set=BAU
F_cells_hydro | component | batteryCellElectrolyte | F_loss_cell | element | Li | 0 | 0.17711 | 0.40364 | cell_recycling | hydrometallurgical | Maisel et al. 2027 (Waste Management 227, 115873) supplement, LIB_Route2 BAU, Lithium (CAM): estimated overall rate 0.828 in 2032 and 0.874 in 2050 (min 0.5962/0.5943, max 1/1); DERIVED: the straight line through them, read at 2030. The electrolyte lithium is given the cathode lithium row, as the user does. | tc_set=BAU
F_cells_hydro | component | currentCollectorAnode | F_cu_cell | element | Cu | 0.72 | 0.9 | 1 | cell_recycling | hydrometallurgical | Maisel et al. 2027 (Waste Management 227, 115873) supplement, LIB_Route2 BAU, Copper (CC): estimated overall rate 0.9 in 2032 and 0.9 in 2050 (min 0.72/0.72, max 1/1); DERIVED: the straight line through them, read at 2030. | tc_set=BAU
F_cells_hydro | component | currentCollectorAnode | F_loss_cell | element | Cu | 0 | 0.1 | 0.28 | cell_recycling | hydrometallurgical | Maisel et al. 2027 (Waste Management 227, 115873) supplement, LIB_Route2 BAU, Copper (CC): estimated overall rate 0.9 in 2032 and 0.9 in 2050 (min 0.72/0.72, max 1/1); DERIVED: the straight line through them, read at 2030. | tc_set=BAU
F_cells_hydro | component | currentCollectorCathode | F_al_cell | element | Al | 0.75804 | 0.8371 | 0.91201 | cell_recycling | hydrometallurgical | Maisel et al. 2027 (Waste Management 227, 115873) supplement, LIB_Route2 BAU, Aluminium (CC): estimated overall rate 0.8371 in 2032 and 0.8371 in 2050 (min 0.7534/0.7115, max 0.9208/1); DERIVED: the straight line through them, read at 2030. | tc_set=BAU
F_cells_hydro | component | currentCollectorCathode | F_loss_cell | element | Al | 0.087989 | 0.1629 | 0.24196 | cell_recycling | hydrometallurgical | Maisel et al. 2027 (Waste Management 227, 115873) supplement, LIB_Route2 BAU, Aluminium (CC): estimated overall rate 0.8371 in 2032 and 0.8371 in 2050 (min 0.7534/0.7115, max 0.9208/1); DERIVED: the straight line through them, read at 2030. | tc_set=BAU
F_cells_hydro | component | cathodeActiveMaterial | F_li | element | Li | 0.64503 | 0.89024 | 1 | cell_recycling | hydrometallurgical | Maisel et al. 2027 (Waste Management 227, 115873) supplement, LIB_Route2 REC, Lithium (CAM): estimated overall rate 0.8924 in 2032 and 0.9118 in 2050 (min 0.6425/0.62, max 1/1); DERIVED: the straight line through them, read at 2030. | tc_set=REC
F_cells_hydro | component | cathodeActiveMaterial | F_loss_cell | element | Li | 0 | 0.10976 | 0.35497 | cell_recycling | hydrometallurgical | Maisel et al. 2027 (Waste Management 227, 115873) supplement, LIB_Route2 REC, Lithium (CAM): estimated overall rate 0.8924 in 2032 and 0.9118 in 2050 (min 0.6425/0.62, max 1/1); DERIVED: the straight line through them, read at 2030. | tc_set=REC
F_cells_hydro | component | cathodeActiveMaterial | F_ni | element | Ni | 0.60838 | 0.9506 | 1 | cell_recycling | hydrometallurgical | Maisel et al. 2027 (Waste Management 227, 115873) supplement, LIB_Route2 REC, Nickel (CAM): estimated overall rate 0.9506 in 2032 and 0.9506 in 2050 (min 0.6084/0.6084, max 1/1); DERIVED: the straight line through them, read at 2030. | tc_set=REC
F_cells_hydro | component | cathodeActiveMaterial | F_loss_cell | element | Ni | 0 | 0.0494 | 0.39162 | cell_recycling | hydrometallurgical | Maisel et al. 2027 (Waste Management 227, 115873) supplement, LIB_Route2 REC, Nickel (CAM): estimated overall rate 0.9506 in 2032 and 0.9506 in 2050 (min 0.6084/0.6084, max 1/1); DERIVED: the straight line through them, read at 2030. | tc_set=REC
F_cells_hydro | component | cathodeActiveMaterial | F_co | element | Co | 0.60838 | 0.9506 | 1 | cell_recycling | hydrometallurgical | Maisel et al. 2027 (Waste Management 227, 115873) supplement, LIB_Route2 REC, Cobalt (CAM): estimated overall rate 0.9506 in 2032 and 0.9506 in 2050 (min 0.6084/0.6084, max 1/1); DERIVED: the straight line through them, read at 2030. | tc_set=REC
F_cells_hydro | component | cathodeActiveMaterial | F_loss_cell | element | Co | 0 | 0.0494 | 0.39162 | cell_recycling | hydrometallurgical | Maisel et al. 2027 (Waste Management 227, 115873) supplement, LIB_Route2 REC, Cobalt (CAM): estimated overall rate 0.9506 in 2032 and 0.9506 in 2050 (min 0.6084/0.6084, max 1/1); DERIVED: the straight line through them, read at 2030. | tc_set=REC
F_cells_hydro | component | cathodeActiveMaterial | F_mn | element | Mn | 0.10898 | 0.17029 | 0.21067 | cell_recycling | hydrometallurgical | Maisel et al. 2027 (Waste Management 227, 115873) supplement, LIB_Route2 REC, Manganese (CAM): estimated overall rate 0.2037 in 2032 and 0.5044 in 2050 (min 0.1304/0.3228, max 0.252/0.624); DERIVED: the straight line through them, read at 2030. | tc_set=REC
F_cells_hydro | component | cathodeActiveMaterial | F_loss_cell | element | Mn | 0.78933 | 0.82971 | 0.89102 | cell_recycling | hydrometallurgical | Maisel et al. 2027 (Waste Management 227, 115873) supplement, LIB_Route2 REC, Manganese (CAM): estimated overall rate 0.2037 in 2032 and 0.5044 in 2050 (min 0.1304/0.3228, max 0.252/0.624); DERIVED: the straight line through them, read at 2030. | tc_set=REC
F_cells_hydro | component | anodeActiveMaterial | F_graphite | element | C | 0.50699 | 0.79217 | 0.99556 | cell_recycling | hydrometallurgical | Maisel et al. 2027 (Waste Management 227, 115873) supplement, LIB_Route2 REC, Graphite (AAM): estimated overall rate 0.8051 in 2032 and 0.9215 in 2050 (min 0.5153/0.5898, max 0.996/1); DERIVED: the straight line through them, read at 2030. | tc_set=REC
F_cells_hydro | component | anodeActiveMaterial | F_loss_cell | element | C | 0.004444 | 0.20783 | 0.49301 | cell_recycling | hydrometallurgical | Maisel et al. 2027 (Waste Management 227, 115873) supplement, LIB_Route2 REC, Graphite (AAM): estimated overall rate 0.8051 in 2032 and 0.9215 in 2050 (min 0.5153/0.5898, max 0.996/1); DERIVED: the straight line through them, read at 2030. | tc_set=REC
F_cells_hydro | component | batteryCellElectrolyte | F_li | element | Li | 0.64503 | 0.89024 | 1 | cell_recycling | hydrometallurgical | Maisel et al. 2027 (Waste Management 227, 115873) supplement, LIB_Route2 REC, Lithium (CAM): estimated overall rate 0.8924 in 2032 and 0.9118 in 2050 (min 0.6425/0.62, max 1/1); DERIVED: the straight line through them, read at 2030. The electrolyte lithium is given the cathode lithium row, as the user does. | tc_set=REC
F_cells_hydro | component | batteryCellElectrolyte | F_loss_cell | element | Li | 0 | 0.10976 | 0.35497 | cell_recycling | hydrometallurgical | Maisel et al. 2027 (Waste Management 227, 115873) supplement, LIB_Route2 REC, Lithium (CAM): estimated overall rate 0.8924 in 2032 and 0.9118 in 2050 (min 0.6425/0.62, max 1/1); DERIVED: the straight line through them, read at 2030. The electrolyte lithium is given the cathode lithium row, as the user does. | tc_set=REC
F_cells_hydro | component | currentCollectorAnode | F_cu_cell | element | Cu | 0.76 | 0.95 | 1 | cell_recycling | hydrometallurgical | Maisel et al. 2027 (Waste Management 227, 115873) supplement, LIB_Route2 REC, Copper (CC): estimated overall rate 0.95 in 2032 and 0.95 in 2050 (min 0.76/0.76, max 1/1); DERIVED: the straight line through them, read at 2030. | tc_set=REC
F_cells_hydro | component | currentCollectorAnode | F_loss_cell | element | Cu | 0 | 0.05 | 0.24 | cell_recycling | hydrometallurgical | Maisel et al. 2027 (Waste Management 227, 115873) supplement, LIB_Route2 REC, Copper (CC): estimated overall rate 0.95 in 2032 and 0.95 in 2050 (min 0.76/0.76, max 1/1); DERIVED: the straight line through them, read at 2030. | tc_set=REC
F_cells_hydro | component | currentCollectorCathode | F_al_cell | element | Al | 0.76 | 0.95 | 1 | cell_recycling | hydrometallurgical | Maisel et al. 2027 (Waste Management 227, 115873) supplement, LIB_Route2 REC, Aluminium (CC): estimated overall rate 0.95 in 2032 and 0.95 in 2050 (min 0.76/0.76, max 1/1); DERIVED: the straight line through them, read at 2030. | tc_set=REC
F_cells_hydro | component | currentCollectorCathode | F_loss_cell | element | Al | 0 | 0.05 | 0.24 | cell_recycling | hydrometallurgical | Maisel et al. 2027 (Waste Management 227, 115873) supplement, LIB_Route2 REC, Aluminium (CC): estimated overall rate 0.95 in 2032 and 0.95 in 2050 (min 0.76/0.76, max 1/1); DERIVED: the straight line through them, read at 2030. | tc_set=REC
F_cells_hydro | component | cathodeActiveMaterial | F_loss_cell | element | O | 1 | 1 | 1 | cell_recycling | hydrometallurgical | DEFINITIONAL: not recovered on this road, so all of it is lost. One destination, therefore 1.0.
F_cells_hydro | component | cathodeActiveMaterial | F_loss_cell | element | rest | 1 | 1 | 1 | cell_recycling | hydrometallurgical | Unspecified material -- not recovered, which is what makes every recovery figure here a lower bound. One destination, therefore 1.0.
F_cells_hydro | component | anodeActiveMaterial | F_loss_cell | element | Si | 1 | 1 | 1 | cell_recycling | hydrometallurgical | DEFINITIONAL: not recovered on this road, so all of it is lost. One destination, therefore 1.0.
F_cells_hydro | component | anodeActiveMaterial | F_loss_cell | element | rest | 1 | 1 | 1 | cell_recycling | hydrometallurgical | Unspecified material -- not recovered, which is what makes every recovery figure here a lower bound. One destination, therefore 1.0.
F_cells_hydro | component | batteryCellElectrolyte | F_loss_cell | element | rest | 1 | 1 | 1 | cell_recycling | hydrometallurgical | Unspecified material -- not recovered, which is what makes every recovery figure here a lower bound. One destination, therefore 1.0.
F_cells_hydro | component | currentCollectorAnode | F_loss_cell | element | rest | 1 | 1 | 1 | cell_recycling | hydrometallurgical | Unspecified material -- not recovered, which is what makes every recovery figure here a lower bound. One destination, therefore 1.0.
F_cells_hydro | component | currentCollectorCathode | F_loss_cell | element | rest | 1 | 1 | 1 | cell_recycling | hydrometallurgical | Unspecified material -- not recovered, which is what makes every recovery figure here a lower bound. One destination, therefore 1.0.
F_cells_pyro | component | cathodeActiveMaterial | F_li_pyro | element | Li | 0.29867 | 0.46667 | 0.56 | pyrometallurgy | pyrometallurgical | Maisel et al. 2027 (Waste Management 227, 115873) supplement, LIB_Route1 BAU, Lithium (CAM): estimated overall rate 0.5 in 2032 and 0.8 in 2050 (min 0.32/0.512, max 0.6/0.96); DERIVED: the straight line through them, read at 2030. | tc_set=BAU
F_cells_pyro | component | cathodeActiveMaterial | F_loss_pyro | element | Li | 0.44 | 0.53333 | 0.70133 | pyrometallurgy | pyrometallurgical | Maisel et al. 2027 (Waste Management 227, 115873) supplement, LIB_Route1 BAU, Lithium (CAM): estimated overall rate 0.5 in 2032 and 0.8 in 2050 (min 0.32/0.512, max 0.6/0.96); DERIVED: the straight line through them, read at 2030. | tc_set=BAU
F_cells_pyro | component | cathodeActiveMaterial | F_ni_pyro | element | Ni | 0.74027 | 0.90308 | 1 | pyrometallurgy | pyrometallurgical | Maisel et al. 2027 (Waste Management 227, 115873) supplement, LIB_Route1 BAU, Nickel (CAM): estimated overall rate 0.9031 in 2032 and 0.9031 in 2050 (min 0.7315/0.6525, max 1/1); DERIVED: the straight line through them, read at 2030. | tc_set=BAU
F_cells_pyro | component | cathodeActiveMaterial | F_loss_pyro | element | Ni | 0 | 0.096922 | 0.25973 | pyrometallurgy | pyrometallurgical | Maisel et al. 2027 (Waste Management 227, 115873) supplement, LIB_Route1 BAU, Nickel (CAM): estimated overall rate 0.9031 in 2032 and 0.9031 in 2050 (min 0.7315/0.6525, max 1/1); DERIVED: the straight line through them, read at 2030. | tc_set=BAU
F_cells_pyro | component | cathodeActiveMaterial | F_co_pyro | element | Co | 0.65512 | 0.79796 | 0.94 | pyrometallurgy | pyrometallurgical | Maisel et al. 2027 (Waste Management 227, 115873) supplement, LIB_Route1 BAU, Cobalt (CAM): estimated overall rate 0.8084 in 2032 and 0.9024 in 2050 (min 0.6548/0.652, max 0.946/1); DERIVED: the straight line through them, read at 2030. | tc_set=BAU
F_cells_pyro | component | cathodeActiveMaterial | F_loss_pyro | element | Co | 0.06 | 0.20204 | 0.34488 | pyrometallurgy | pyrometallurgical | Maisel et al. 2027 (Waste Management 227, 115873) supplement, LIB_Route1 BAU, Cobalt (CAM): estimated overall rate 0.8084 in 2032 and 0.9024 in 2050 (min 0.6548/0.652, max 0.946/1); DERIVED: the straight line through them, read at 2030. | tc_set=BAU
F_cells_pyro | component | cathodeActiveMaterial | F_loss_pyro | element | Mn | 1 | 1 | 1 | pyrometallurgy | pyrometallurgical | DEFINITIONAL: not recovered on this road, so all of it is lost. One destination, therefore 1.0. (Maisel et al. 2027 (Waste Management 227, 115873) supplement, LIB_Route1 BAU, Manganese (CAM): estimated overall rate 0 in 2032 and 0 in 2050 (min 0/0, max 0/0); DERIVED: the straight line through them, read at 2030.) | tc_set=BAU
F_cells_pyro | component | anodeActiveMaterial | F_loss_pyro | element | C | 1 | 1 | 1 | pyrometallurgy | pyrometallurgical | DEFINITIONAL: not recovered on this road, so all of it is lost. One destination, therefore 1.0. (Maisel et al. 2027 (Waste Management 227, 115873) supplement, LIB_Route1 BAU, Graphite (AAM): estimated overall rate 0 in 2032 and 0 in 2050 (min 0/0, max 0/0); DERIVED: the straight line through them, read at 2030.) | tc_set=BAU
F_cells_pyro | component | batteryCellElectrolyte | F_li_pyro | element | Li | 0.29867 | 0.46667 | 0.56 | pyrometallurgy | pyrometallurgical | Maisel et al. 2027 (Waste Management 227, 115873) supplement, LIB_Route1 BAU, Lithium (CAM): estimated overall rate 0.5 in 2032 and 0.8 in 2050 (min 0.32/0.512, max 0.6/0.96); DERIVED: the straight line through them, read at 2030. The electrolyte lithium is given the cathode lithium row, as the user does. | tc_set=BAU
F_cells_pyro | component | batteryCellElectrolyte | F_loss_pyro | element | Li | 0.44 | 0.53333 | 0.70133 | pyrometallurgy | pyrometallurgical | Maisel et al. 2027 (Waste Management 227, 115873) supplement, LIB_Route1 BAU, Lithium (CAM): estimated overall rate 0.5 in 2032 and 0.8 in 2050 (min 0.32/0.512, max 0.6/0.96); DERIVED: the straight line through them, read at 2030. The electrolyte lithium is given the cathode lithium row, as the user does. | tc_set=BAU
F_cells_pyro | component | currentCollectorAnode | F_cu_pyro | element | Cu | 0.73788 | 0.90016 | 1 | pyrometallurgy | pyrometallurgical | Maisel et al. 2027 (Waste Management 227, 115873) supplement, LIB_Route1 BAU, Copper (CC): estimated overall rate 0.9002 in 2032 and 0.9002 in 2050 (min 0.7291/0.6504, max 1/1); DERIVED: the straight line through them, read at 2030. | tc_set=BAU
F_cells_pyro | component | currentCollectorAnode | F_loss_pyro | element | Cu | 0 | 0.09984 | 0.26212 | pyrometallurgy | pyrometallurgical | Maisel et al. 2027 (Waste Management 227, 115873) supplement, LIB_Route1 BAU, Copper (CC): estimated overall rate 0.9002 in 2032 and 0.9002 in 2050 (min 0.7291/0.6504, max 1/1); DERIVED: the straight line through them, read at 2030. | tc_set=BAU
F_cells_pyro | component | currentCollectorCathode | F_loss_pyro | element | Al | 1 | 1 | 1 | pyrometallurgy | pyrometallurgical | DEFINITIONAL: not recovered on this road, so all of it is lost. One destination, therefore 1.0. (Maisel et al. 2027 (Waste Management 227, 115873) supplement, LIB_Route1 BAU, Aluminium (CC): estimated overall rate 0 in 2032 and 0 in 2050 (min 0/0, max 0/0); DERIVED: the straight line through them, read at 2030.) | tc_set=BAU
F_cells_pyro | component | cathodeActiveMaterial | F_li_pyro | element | Li | 0.50489 | 0.78889 | 0.95556 | pyrometallurgy | pyrometallurgical | Maisel et al. 2027 (Waste Management 227, 115873) supplement, LIB_Route1 REC, Lithium (CAM): estimated overall rate 0.8 in 2032 and 0.9 in 2050 (min 0.512/0.576, max 0.96/1); DERIVED: the straight line through them, read at 2030. | tc_set=own¦REC
F_cells_pyro | component | cathodeActiveMaterial | F_loss_pyro | element | Li | 0.044444 | 0.21111 | 0.49511 | pyrometallurgy | pyrometallurgical | Maisel et al. 2027 (Waste Management 227, 115873) supplement, LIB_Route1 REC, Lithium (CAM): estimated overall rate 0.8 in 2032 and 0.9 in 2050 (min 0.512/0.576, max 0.96/1); DERIVED: the straight line through them, read at 2030. | tc_set=own¦REC
F_cells_pyro | component | cathodeActiveMaterial | F_ni_pyro | element | Ni | 0.77458 | 0.9504 | 1 | pyrometallurgy | pyrometallurgical | Maisel et al. 2027 (Waste Management 227, 115873) supplement, LIB_Route1 REC, Nickel (CAM): estimated overall rate 0.9504 in 2032 and 0.9504 in 2050 (min 0.7698/0.7271, max 1/1); DERIVED: the straight line through them, read at 2030. | tc_set=own¦REC
F_cells_pyro | component | cathodeActiveMaterial | F_loss_pyro | element | Ni | 0 | 0.0496 | 0.22542 | pyrometallurgy | pyrometallurgical | Maisel et al. 2027 (Waste Management 227, 115873) supplement, LIB_Route1 REC, Nickel (CAM): estimated overall rate 0.9504 in 2032 and 0.9504 in 2050 (min 0.7698/0.7271, max 1/1); DERIVED: the straight line through them, read at 2030. | tc_set=own¦REC
F_cells_pyro | component | cathodeActiveMaterial | F_co_pyro | element | Co | 0.64641 | 0.9506 | 1 | pyrometallurgy | pyrometallurgical | Maisel et al. 2027 (Waste Management 227, 115873) supplement, LIB_Route1 REC, Cobalt (CAM): estimated overall rate 0.9506 in 2032 and 0.9506 in 2050 (min 0.6464/0.6464, max 1/1); DERIVED: the straight line through them, read at 2030. | tc_set=own¦REC
F_cells_pyro | component | cathodeActiveMaterial | F_loss_pyro | element | Co | 0 | 0.0494 | 0.35359 | pyrometallurgy | pyrometallurgical | Maisel et al. 2027 (Waste Management 227, 115873) supplement, LIB_Route1 REC, Cobalt (CAM): estimated overall rate 0.9506 in 2032 and 0.9506 in 2050 (min 0.6464/0.6464, max 1/1); DERIVED: the straight line through them, read at 2030. | tc_set=own¦REC
F_cells_pyro | component | cathodeActiveMaterial | F_mn_pyro | element | Mn | 0.13222 | 0.16667 | 0.18889 | pyrometallurgy | pyrometallurgical | Maisel et al. 2027 (Waste Management 227, 115873) supplement, LIB_Route1 REC, Manganese (CAM): estimated overall rate 0.2 in 2032 and 0.5 in 2050 (min 0.153/0.34, max 0.23/0.6); DERIVED: the straight line through them, read at 2030. | tc_set=own¦REC
F_cells_pyro | component | cathodeActiveMaterial | F_loss_pyro | element | Mn | 0.81111 | 0.83333 | 0.86778 | pyrometallurgy | pyrometallurgical | Maisel et al. 2027 (Waste Management 227, 115873) supplement, LIB_Route1 REC, Manganese (CAM): estimated overall rate 0.2 in 2032 and 0.5 in 2050 (min 0.153/0.34, max 0.23/0.6); DERIVED: the straight line through them, read at 2030. | tc_set=own¦REC
F_cells_pyro | component | anodeActiveMaterial | F_loss_pyro | element | C | 1 | 1 | 1 | pyrometallurgy | pyrometallurgical | DEFINITIONAL: not recovered on this road, so all of it is lost. One destination, therefore 1.0. (Maisel et al. 2027 (Waste Management 227, 115873) supplement, LIB_Route1 REC, Graphite (AAM): estimated overall rate 0 in 2032 and 0 in 2050 (min 0/0, max 0/0); DERIVED: the straight line through them, read at 2030.) | tc_set=own¦REC
F_cells_pyro | component | batteryCellElectrolyte | F_li_pyro | element | Li | 0.50489 | 0.78889 | 0.95556 | pyrometallurgy | pyrometallurgical | Maisel et al. 2027 (Waste Management 227, 115873) supplement, LIB_Route1 REC, Lithium (CAM): estimated overall rate 0.8 in 2032 and 0.9 in 2050 (min 0.512/0.576, max 0.96/1); DERIVED: the straight line through them, read at 2030. The electrolyte lithium is given the cathode lithium row, as the user does. | tc_set=own¦REC
F_cells_pyro | component | batteryCellElectrolyte | F_loss_pyro | element | Li | 0.044444 | 0.21111 | 0.49511 | pyrometallurgy | pyrometallurgical | Maisel et al. 2027 (Waste Management 227, 115873) supplement, LIB_Route1 REC, Lithium (CAM): estimated overall rate 0.8 in 2032 and 0.9 in 2050 (min 0.512/0.576, max 0.96/1); DERIVED: the straight line through them, read at 2030. The electrolyte lithium is given the cathode lithium row, as the user does. | tc_set=own¦REC
F_cells_pyro | component | currentCollectorAnode | F_cu_pyro | element | Cu | 0.60838 | 0.9506 | 1 | pyrometallurgy | pyrometallurgical | Maisel et al. 2027 (Waste Management 227, 115873) supplement, LIB_Route1 REC, Copper (CC): estimated overall rate 0.9506 in 2032 and 0.9506 in 2050 (min 0.6084/0.6084, max 1/1); DERIVED: the straight line through them, read at 2030. | tc_set=own¦REC
F_cells_pyro | component | currentCollectorAnode | F_loss_pyro | element | Cu | 0 | 0.0494 | 0.39162 | pyrometallurgy | pyrometallurgical | Maisel et al. 2027 (Waste Management 227, 115873) supplement, LIB_Route1 REC, Copper (CC): estimated overall rate 0.9506 in 2032 and 0.9506 in 2050 (min 0.6084/0.6084, max 1/1); DERIVED: the straight line through them, read at 2030. | tc_set=own¦REC
F_cells_pyro | component | currentCollectorCathode | F_al_pyro | element | Al | 0.13222 | 0.16667 | 0.18889 | pyrometallurgy | pyrometallurgical | Maisel et al. 2027 (Waste Management 227, 115873) supplement, LIB_Route1 REC, Aluminium (CC): estimated overall rate 0.2 in 2032 and 0.5 in 2050 (min 0.153/0.34, max 0.23/0.6); DERIVED: the straight line through them, read at 2030. | tc_set=own¦REC
F_cells_pyro | component | currentCollectorCathode | F_loss_pyro | element | Al | 0.81111 | 0.83333 | 0.86778 | pyrometallurgy | pyrometallurgical | Maisel et al. 2027 (Waste Management 227, 115873) supplement, LIB_Route1 REC, Aluminium (CC): estimated overall rate 0.2 in 2032 and 0.5 in 2050 (min 0.153/0.34, max 0.23/0.6); DERIVED: the straight line through them, read at 2030. | tc_set=own¦REC
F_cells_pyro | component | cathodeActiveMaterial | F_loss_pyro | element | O | 1 | 1 | 1 | pyrometallurgy | pyrometallurgical | DEFINITIONAL: not recovered on this road, so all of it is lost. One destination, therefore 1.0.
F_cells_pyro | component | cathodeActiveMaterial | F_loss_pyro | element | rest | 1 | 1 | 1 | pyrometallurgy | pyrometallurgical | Unspecified material -- not recovered, which is what makes every recovery figure here a lower bound. One destination, therefore 1.0.
F_cells_pyro | component | anodeActiveMaterial | F_loss_pyro | element | Si | 1 | 1 | 1 | pyrometallurgy | pyrometallurgical | DEFINITIONAL: not recovered on this road, so all of it is lost. One destination, therefore 1.0.
F_cells_pyro | component | anodeActiveMaterial | F_loss_pyro | element | rest | 1 | 1 | 1 | pyrometallurgy | pyrometallurgical | Unspecified material -- not recovered, which is what makes every recovery figure here a lower bound. One destination, therefore 1.0.
F_cells_pyro | component | batteryCellElectrolyte | F_loss_pyro | element | rest | 1 | 1 | 1 | pyrometallurgy | pyrometallurgical | Unspecified material -- not recovered, which is what makes every recovery figure here a lower bound. One destination, therefore 1.0.
F_cells_pyro | component | currentCollectorAnode | F_loss_pyro | element | rest | 1 | 1 | 1 | pyrometallurgy | pyrometallurgical | Unspecified material -- not recovered, which is what makes every recovery figure here a lower bound. One destination, therefore 1.0.
F_cells_pyro | component | currentCollectorCathode | F_loss_pyro | element | rest | 1 | 1 | 1 | pyrometallurgy | pyrometallurgical | Unspecified material -- not recovered, which is what makes every recovery figure here a lower bound. One destination, therefore 1.0.
F_pack_housing | component | batteryPackSupportFrame | F_fealloy_general | element | Fe | 0.35 | 0.5 | 0.7 | general_recycling | shredder | data/battery (the user): from bev_electronics_wiring / _boards: the same shredder, same rates. Copper on the wiring band -- a pack cable is thick and clean.
F_pack_housing | component | batteryPackSupportFrame | F_loss_general | element | Fe | 0.35 | 0.5 | 0.7 | general_recycling | shredder | data/battery (the user): from bev_electronics_wiring / _boards: the same shredder, same rates. Copper on the wiring band -- a pack cable is thick and clean.
F_pack_housing | component | batteryPackSupportFrame | F_loss_general | element | rest | 1 | 1 | 1 | general_recycling | shredder | data/battery (the user): Unspecified material -- plastics and the like. Not recovered, which is what makes every recovery figure here a lower bound.
F_pack_housing | component | batteryPackModuleEnclosuresAndCoolantManifolds | F_alalloy_general | element | Al | 0.35 | 0.5 | 0.7 | general_recycling | shredder | data/battery (the user): from bev_electronics_wiring / _boards: the same shredder, same rates. Copper on the wiring band -- a pack cable is thick and clean.
F_pack_housing | component | batteryPackModuleEnclosuresAndCoolantManifolds | F_loss_general | element | Al | 0.35 | 0.5 | 0.7 | general_recycling | shredder | data/battery (the user): from bev_electronics_wiring / _boards: the same shredder, same rates. Copper on the wiring band -- a pack cable is thick and clean.
F_pack_housing | component | batteryPackModuleEnclosuresAndCoolantManifolds | F_fealloy_general | element | Fe | 0.35 | 0.5 | 0.7 | general_recycling | shredder | data/battery (the user): from bev_electronics_wiring / _boards: the same shredder, same rates. Copper on the wiring band -- a pack cable is thick and clean.
F_pack_housing | component | batteryPackModuleEnclosuresAndCoolantManifolds | F_loss_general | element | Fe | 0.35 | 0.5 | 0.7 | general_recycling | shredder | data/battery (the user): from bev_electronics_wiring / _boards: the same shredder, same rates. Copper on the wiring band -- a pack cable is thick and clean.
F_pack_housing | component | batteryPackModuleEnclosuresAndCoolantManifolds | F_loss_general | element | rest | 1 | 1 | 1 | general_recycling | shredder | data/battery (the user): Unspecified material -- plastics and the like. Not recovered, which is what makes every recovery figure here a lower bound.
F_pack_housing | component | batteryPackThermalConductor | F_alalloy_general | element | Al | 0.35 | 0.5 | 0.7 | general_recycling | shredder | data/battery (the user): from bev_electronics_wiring / _boards: the same shredder, same rates. Copper on the wiring band -- a pack cable is thick and clean.
F_pack_housing | component | batteryPackThermalConductor | F_loss_general | element | Al | 0.35 | 0.5 | 0.7 | general_recycling | shredder | data/battery (the user): from bev_electronics_wiring / _boards: the same shredder, same rates. Copper on the wiring band -- a pack cable is thick and clean.
F_pack_housing | component | batteryPackThermalConductor | F_loss_general | element | rest | 1 | 1 | 1 | general_recycling | shredder | data/battery (the user): Unspecified material -- plastics and the like. Not recovered, which is what makes every recovery figure here a lower bound.
F_pack_housing | component | batteryPackCables | F_cu_general | element | Cu | 0.2 | 0.6 | 0.9 | general_recycling | shredder | data/battery (the user): from bev_electronics_wiring / _boards: the same shredder, same rates. Copper on the wiring band -- a pack cable is thick and clean.
F_pack_housing | component | batteryPackCables | F_loss_general | element | Cu | 0.2 | 0.4 | 0.65 | general_recycling | shredder | data/battery (the user): from bev_electronics_wiring / _boards: the same shredder, same rates. Copper on the wiring band -- a pack cable is thick and clean.
F_pack_housing | component | batteryPackCables | F_loss_general | element | rest | 1 | 1 | 1 | general_recycling | shredder | data/battery (the user): Unspecified material -- plastics and the like. Not recovered, which is what makes every recovery figure here a lower bound.
F_pack_housing | component | batteryPackCellTerminals | F_cu_general | element | Cu | 0.2 | 0.6 | 0.9 | general_recycling | shredder | data/battery (the user): from bev_electronics_wiring / _boards: the same shredder, same rates. Copper on the wiring band -- a pack cable is thick and clean.
F_pack_housing | component | batteryPackCellTerminals | F_loss_general | element | Cu | 0.2 | 0.4 | 0.65 | general_recycling | shredder | data/battery (the user): from bev_electronics_wiring / _boards: the same shredder, same rates. Copper on the wiring band -- a pack cable is thick and clean.
F_pack_housing | component | batteryPackCellTerminals | F_alalloy_general | element | Al | 0.35 | 0.5 | 0.7 | general_recycling | shredder | data/battery (the user): from bev_electronics_wiring / _boards: the same shredder, same rates. Copper on the wiring band -- a pack cable is thick and clean.
F_pack_housing | component | batteryPackCellTerminals | F_loss_general | element | Al | 0.35 | 0.5 | 0.7 | general_recycling | shredder | data/battery (the user): from bev_electronics_wiring / _boards: the same shredder, same rates. Copper on the wiring band -- a pack cable is thick and clean.
F_pack_housing | component | batteryPackCellTerminals | F_loss_general | element | rest | 1 | 1 | 1 | general_recycling | shredder | data/battery (the user): Unspecified material -- plastics and the like. Not recovered, which is what makes every recovery figure here a lower bound.

## TCs_improved
Input_FlowID | Input_layer | Input_layer_key | Output_FlowID | TC_target_layer | TC_target_key | value_min | value | value_max | process | technology | source | variant
F_collected | product | BEV | F_pack_housing | component | batteryPackSupportFrame | 0.95 | 0.98 | 1 | dismantling | manual | data/battery (the user): the user, 2026-09-17: unchanged from TCs and that is the decision, not an omission -- dismantling is never 100%, so 95/98/100 holds in 2060 too.
F_collected | product | BEV | F_cells | component | batteryPackSupportFrame | 0 | 0 | 0 | dismantling | manual | data/battery (the user): the user, 2026-09-17: unchanged from TCs and that is the decision, not an omission -- dismantling is never 100%, so 95/98/100 holds in 2060 too.
F_collected | product | BEV | F_loss_dismantling | component | batteryPackSupportFrame | 0 | 0.02 | 0.05 | dismantling | manual | data/battery (the user): the user, 2026-09-17: unchanged from TCs and that is the decision, not an omission -- dismantling is never 100%, so 95/98/100 holds in 2060 too.
F_collected | product | BEV | F_pack_housing | component | batteryPackModuleEnclosuresAndCoolantManifolds | 0.95 | 0.98 | 1 | dismantling | manual | data/battery (the user): the user, 2026-09-17: unchanged from TCs and that is the decision, not an omission -- dismantling is never 100%, so 95/98/100 holds in 2060 too.
F_collected | product | BEV | F_cells | component | batteryPackModuleEnclosuresAndCoolantManifolds | 0 | 0 | 0 | dismantling | manual | data/battery (the user): the user, 2026-09-17: unchanged from TCs and that is the decision, not an omission -- dismantling is never 100%, so 95/98/100 holds in 2060 too.
F_collected | product | BEV | F_loss_dismantling | component | batteryPackModuleEnclosuresAndCoolantManifolds | 0 | 0.02 | 0.05 | dismantling | manual | data/battery (the user): the user, 2026-09-17: unchanged from TCs and that is the decision, not an omission -- dismantling is never 100%, so 95/98/100 holds in 2060 too.
F_collected | product | BEV | F_pack_housing | component | batteryPackThermalConductor | 0.95 | 0.98 | 1 | dismantling | manual | data/battery (the user): the user, 2026-09-17: unchanged from TCs and that is the decision, not an omission -- dismantling is never 100%, so 95/98/100 holds in 2060 too.
F_collected | product | BEV | F_cells | component | batteryPackThermalConductor | 0 | 0 | 0 | dismantling | manual | data/battery (the user): the user, 2026-09-17: unchanged from TCs and that is the decision, not an omission -- dismantling is never 100%, so 95/98/100 holds in 2060 too.
F_collected | product | BEV | F_loss_dismantling | component | batteryPackThermalConductor | 0 | 0.02 | 0.05 | dismantling | manual | data/battery (the user): the user, 2026-09-17: unchanged from TCs and that is the decision, not an omission -- dismantling is never 100%, so 95/98/100 holds in 2060 too.
F_collected | product | BEV | F_pack_housing | component | batteryPackCables | 0.95 | 0.98 | 1 | dismantling | manual | data/battery (the user): the user, 2026-09-17: unchanged from TCs and that is the decision, not an omission -- dismantling is never 100%, so 95/98/100 holds in 2060 too.
F_collected | product | BEV | F_cells | component | batteryPackCables | 0 | 0 | 0 | dismantling | manual | data/battery (the user): the user, 2026-09-17: unchanged from TCs and that is the decision, not an omission -- dismantling is never 100%, so 95/98/100 holds in 2060 too.
F_collected | product | BEV | F_loss_dismantling | component | batteryPackCables | 0 | 0.02 | 0.05 | dismantling | manual | data/battery (the user): the user, 2026-09-17: unchanged from TCs and that is the decision, not an omission -- dismantling is never 100%, so 95/98/100 holds in 2060 too.
F_collected | product | BEV | F_pack_housing | component | batteryPackCellTerminals | 0.95 | 0.98 | 1 | dismantling | manual | data/battery (the user): the user, 2026-09-17: unchanged from TCs and that is the decision, not an omission -- dismantling is never 100%, so 95/98/100 holds in 2060 too.
F_collected | product | BEV | F_cells | component | batteryPackCellTerminals | 0 | 0 | 0 | dismantling | manual | data/battery (the user): the user, 2026-09-17: unchanged from TCs and that is the decision, not an omission -- dismantling is never 100%, so 95/98/100 holds in 2060 too.
F_collected | product | BEV | F_loss_dismantling | component | batteryPackCellTerminals | 0 | 0.02 | 0.05 | dismantling | manual | data/battery (the user): the user, 2026-09-17: unchanged from TCs and that is the decision, not an omission -- dismantling is never 100%, so 95/98/100 holds in 2060 too.
F_collected | product | BEV | F_pack_housing | component | cathodeActiveMaterial | 0 | 0 | 0 | dismantling | manual | data/battery (the user): the user, 2026-09-17: unchanged from TCs and that is the decision, not an omission -- dismantling is never 100%, so 95/98/100 holds in 2060 too.
F_collected | product | BEV | F_cells | component | cathodeActiveMaterial | 0.95 | 0.98 | 1 | dismantling | manual | data/battery (the user): the user, 2026-09-17: unchanged from TCs and that is the decision, not an omission -- dismantling is never 100%, so 95/98/100 holds in 2060 too.
F_collected | product | BEV | F_loss_dismantling | component | cathodeActiveMaterial | 0 | 0.02 | 0.05 | dismantling | manual | data/battery (the user): the user, 2026-09-17: unchanged from TCs and that is the decision, not an omission -- dismantling is never 100%, so 95/98/100 holds in 2060 too.
F_collected | product | BEV | F_pack_housing | component | anodeActiveMaterial | 0 | 0 | 0 | dismantling | manual | data/battery (the user): the user, 2026-09-17: unchanged from TCs and that is the decision, not an omission -- dismantling is never 100%, so 95/98/100 holds in 2060 too.
F_collected | product | BEV | F_cells | component | anodeActiveMaterial | 0.95 | 0.98 | 1 | dismantling | manual | data/battery (the user): the user, 2026-09-17: unchanged from TCs and that is the decision, not an omission -- dismantling is never 100%, so 95/98/100 holds in 2060 too.
F_collected | product | BEV | F_loss_dismantling | component | anodeActiveMaterial | 0 | 0.02 | 0.05 | dismantling | manual | data/battery (the user): the user, 2026-09-17: unchanged from TCs and that is the decision, not an omission -- dismantling is never 100%, so 95/98/100 holds in 2060 too.
F_collected | product | BEV | F_pack_housing | component | batteryCellElectrolyte | 0 | 0 | 0 | dismantling | manual | data/battery (the user): the user, 2026-09-17: unchanged from TCs and that is the decision, not an omission -- dismantling is never 100%, so 95/98/100 holds in 2060 too.
F_collected | product | BEV | F_cells | component | batteryCellElectrolyte | 0.95 | 0.98 | 1 | dismantling | manual | data/battery (the user): the user, 2026-09-17: unchanged from TCs and that is the decision, not an omission -- dismantling is never 100%, so 95/98/100 holds in 2060 too.
F_collected | product | BEV | F_loss_dismantling | component | batteryCellElectrolyte | 0 | 0.02 | 0.05 | dismantling | manual | data/battery (the user): the user, 2026-09-17: unchanged from TCs and that is the decision, not an omission -- dismantling is never 100%, so 95/98/100 holds in 2060 too.
F_collected | product | BEV | F_pack_housing | component | batteryCellSeparator | 0 | 0 | 0 | dismantling | manual | data/battery (the user): the user, 2026-09-17: unchanged from TCs and that is the decision, not an omission -- dismantling is never 100%, so 95/98/100 holds in 2060 too.
F_collected | product | BEV | F_cells | component | batteryCellSeparator | 0.95 | 0.98 | 1 | dismantling | manual | data/battery (the user): the user, 2026-09-17: unchanged from TCs and that is the decision, not an omission -- dismantling is never 100%, so 95/98/100 holds in 2060 too.
F_collected | product | BEV | F_loss_dismantling | component | batteryCellSeparator | 0 | 0.02 | 0.05 | dismantling | manual | data/battery (the user): the user, 2026-09-17: unchanged from TCs and that is the decision, not an omission -- dismantling is never 100%, so 95/98/100 holds in 2060 too.
F_collected | product | BEV | F_pack_housing | component | batteryCellCasing | 0 | 0 | 0 | dismantling | manual | data/battery (the user): the user, 2026-09-17: unchanged from TCs and that is the decision, not an omission -- dismantling is never 100%, so 95/98/100 holds in 2060 too.
F_collected | product | BEV | F_cells | component | batteryCellCasing | 0.95 | 0.98 | 1 | dismantling | manual | data/battery (the user): the user, 2026-09-17: unchanged from TCs and that is the decision, not an omission -- dismantling is never 100%, so 95/98/100 holds in 2060 too.
F_collected | product | BEV | F_loss_dismantling | component | batteryCellCasing | 0 | 0.02 | 0.05 | dismantling | manual | data/battery (the user): the user, 2026-09-17: unchanged from TCs and that is the decision, not an omission -- dismantling is never 100%, so 95/98/100 holds in 2060 too.
F_collected | product | BEV | F_pack_housing | component | currentCollectorAnode | 0 | 0 | 0 | dismantling | manual | data/battery (the user): the user, 2026-09-17: unchanged from TCs and that is the decision, not an omission -- dismantling is never 100%, so 95/98/100 holds in 2060 too.
F_collected | product | BEV | F_cells | component | currentCollectorAnode | 0.95 | 0.98 | 1 | dismantling | manual | data/battery (the user): the user, 2026-09-17: unchanged from TCs and that is the decision, not an omission -- dismantling is never 100%, so 95/98/100 holds in 2060 too.
F_collected | product | BEV | F_loss_dismantling | component | currentCollectorAnode | 0 | 0.02 | 0.05 | dismantling | manual | data/battery (the user): the user, 2026-09-17: unchanged from TCs and that is the decision, not an omission -- dismantling is never 100%, so 95/98/100 holds in 2060 too.
F_collected | product | BEV | F_pack_housing | component | currentCollectorCathode | 0 | 0 | 0 | dismantling | manual | data/battery (the user): the user, 2026-09-17: unchanged from TCs and that is the decision, not an omission -- dismantling is never 100%, so 95/98/100 holds in 2060 too.
F_collected | product | BEV | F_cells | component | currentCollectorCathode | 0.95 | 0.98 | 1 | dismantling | manual | data/battery (the user): the user, 2026-09-17: unchanged from TCs and that is the decision, not an omission -- dismantling is never 100%, so 95/98/100 holds in 2060 too.
F_collected | product | BEV | F_loss_dismantling | component | currentCollectorCathode | 0 | 0.02 | 0.05 | dismantling | manual | data/battery (the user): the user, 2026-09-17: unchanged from TCs and that is the decision, not an omission -- dismantling is never 100%, so 95/98/100 holds in 2060 too.
F_cells | product | BEV | F_cells_pyro | component | cathodeActiveMaterial | 0.005029 | 0.010059 | 0.015088 | route_split | allocation | Maisel et al. 2027 (Waste Management 227, 115873) supplement, Structural_Decomposition BAU: (Route 1 + Route 4) / (Route 1 + Route 2 + Route 4) = 0.03711 in 2032 and 0.01972 in 2050, Route 3 (mechanical only, black mass exported) left out; DERIVED: the straight line through them, read at 2060. Range +-50 % of the share: PLACEHOLDER (Claude, not data) -- the paper gives the shares and no range. | tc_set=BAU
F_cells | product | BEV | F_cells_hydro | component | cathodeActiveMaterial | 0.98491 | 0.98994 | 0.99497 | route_split | allocation | Maisel et al. 2027 (Waste Management 227, 115873) supplement, Structural_Decomposition BAU: (Route 1 + Route 4) / (Route 1 + Route 2 + Route 4) = 0.03711 in 2032 and 0.01972 in 2050, Route 3 (mechanical only, black mass exported) left out; DERIVED: the straight line through them, read at 2060. Range +-50 % of the share: PLACEHOLDER (Claude, not data) -- the paper gives the shares and no range. | tc_set=BAU
F_cells | product | BEV | F_cells_pyro | component | anodeActiveMaterial | 0.005029 | 0.010059 | 0.015088 | route_split | allocation | Maisel et al. 2027 (Waste Management 227, 115873) supplement, Structural_Decomposition BAU: (Route 1 + Route 4) / (Route 1 + Route 2 + Route 4) = 0.03711 in 2032 and 0.01972 in 2050, Route 3 (mechanical only, black mass exported) left out; DERIVED: the straight line through them, read at 2060. Range +-50 % of the share: PLACEHOLDER (Claude, not data) -- the paper gives the shares and no range. | tc_set=BAU
F_cells | product | BEV | F_cells_hydro | component | anodeActiveMaterial | 0.98491 | 0.98994 | 0.99497 | route_split | allocation | Maisel et al. 2027 (Waste Management 227, 115873) supplement, Structural_Decomposition BAU: (Route 1 + Route 4) / (Route 1 + Route 2 + Route 4) = 0.03711 in 2032 and 0.01972 in 2050, Route 3 (mechanical only, black mass exported) left out; DERIVED: the straight line through them, read at 2060. Range +-50 % of the share: PLACEHOLDER (Claude, not data) -- the paper gives the shares and no range. | tc_set=BAU
F_cells | product | BEV | F_cells_pyro | component | batteryCellElectrolyte | 0.005029 | 0.010059 | 0.015088 | route_split | allocation | Maisel et al. 2027 (Waste Management 227, 115873) supplement, Structural_Decomposition BAU: (Route 1 + Route 4) / (Route 1 + Route 2 + Route 4) = 0.03711 in 2032 and 0.01972 in 2050, Route 3 (mechanical only, black mass exported) left out; DERIVED: the straight line through them, read at 2060. Range +-50 % of the share: PLACEHOLDER (Claude, not data) -- the paper gives the shares and no range. | tc_set=BAU
F_cells | product | BEV | F_cells_hydro | component | batteryCellElectrolyte | 0.98491 | 0.98994 | 0.99497 | route_split | allocation | Maisel et al. 2027 (Waste Management 227, 115873) supplement, Structural_Decomposition BAU: (Route 1 + Route 4) / (Route 1 + Route 2 + Route 4) = 0.03711 in 2032 and 0.01972 in 2050, Route 3 (mechanical only, black mass exported) left out; DERIVED: the straight line through them, read at 2060. Range +-50 % of the share: PLACEHOLDER (Claude, not data) -- the paper gives the shares and no range. | tc_set=BAU
F_cells | product | BEV | F_cells_pyro | component | currentCollectorAnode | 0.005029 | 0.010059 | 0.015088 | route_split | allocation | Maisel et al. 2027 (Waste Management 227, 115873) supplement, Structural_Decomposition BAU: (Route 1 + Route 4) / (Route 1 + Route 2 + Route 4) = 0.03711 in 2032 and 0.01972 in 2050, Route 3 (mechanical only, black mass exported) left out; DERIVED: the straight line through them, read at 2060. Range +-50 % of the share: PLACEHOLDER (Claude, not data) -- the paper gives the shares and no range. | tc_set=BAU
F_cells | product | BEV | F_cells_hydro | component | currentCollectorAnode | 0.98491 | 0.98994 | 0.99497 | route_split | allocation | Maisel et al. 2027 (Waste Management 227, 115873) supplement, Structural_Decomposition BAU: (Route 1 + Route 4) / (Route 1 + Route 2 + Route 4) = 0.03711 in 2032 and 0.01972 in 2050, Route 3 (mechanical only, black mass exported) left out; DERIVED: the straight line through them, read at 2060. Range +-50 % of the share: PLACEHOLDER (Claude, not data) -- the paper gives the shares and no range. | tc_set=BAU
F_cells | product | BEV | F_cells_pyro | component | currentCollectorCathode | 0.005029 | 0.010059 | 0.015088 | route_split | allocation | Maisel et al. 2027 (Waste Management 227, 115873) supplement, Structural_Decomposition BAU: (Route 1 + Route 4) / (Route 1 + Route 2 + Route 4) = 0.03711 in 2032 and 0.01972 in 2050, Route 3 (mechanical only, black mass exported) left out; DERIVED: the straight line through them, read at 2060. Range +-50 % of the share: PLACEHOLDER (Claude, not data) -- the paper gives the shares and no range. | tc_set=BAU
F_cells | product | BEV | F_cells_hydro | component | currentCollectorCathode | 0.98491 | 0.98994 | 0.99497 | route_split | allocation | Maisel et al. 2027 (Waste Management 227, 115873) supplement, Structural_Decomposition BAU: (Route 1 + Route 4) / (Route 1 + Route 2 + Route 4) = 0.03711 in 2032 and 0.01972 in 2050, Route 3 (mechanical only, black mass exported) left out; DERIVED: the straight line through them, read at 2060. Range +-50 % of the share: PLACEHOLDER (Claude, not data) -- the paper gives the shares and no range. | tc_set=BAU
F_cells | product | BEV | F_cells_pyro | component | cathodeActiveMaterial | 0.005483 | 0.010966 | 0.01645 | route_split | allocation | Maisel et al. 2027 (Waste Management 227, 115873) supplement, Structural_Decomposition REC: (Route 1 + Route 4) / (Route 1 + Route 2 + Route 4) = 0.02296 in 2032 and 0.01525 in 2050, Route 3 (mechanical only, black mass exported) left out; DERIVED: the straight line through them, read at 2060. Range +-50 % of the share: PLACEHOLDER (Claude, not data) -- the paper gives the shares and no range. | tc_set=own¦REC
F_cells | product | BEV | F_cells_hydro | component | cathodeActiveMaterial | 0.98355 | 0.98903 | 0.99452 | route_split | allocation | Maisel et al. 2027 (Waste Management 227, 115873) supplement, Structural_Decomposition REC: (Route 1 + Route 4) / (Route 1 + Route 2 + Route 4) = 0.02296 in 2032 and 0.01525 in 2050, Route 3 (mechanical only, black mass exported) left out; DERIVED: the straight line through them, read at 2060. Range +-50 % of the share: PLACEHOLDER (Claude, not data) -- the paper gives the shares and no range. | tc_set=own¦REC
F_cells | product | BEV | F_cells_pyro | component | anodeActiveMaterial | 0.005483 | 0.010966 | 0.01645 | route_split | allocation | Maisel et al. 2027 (Waste Management 227, 115873) supplement, Structural_Decomposition REC: (Route 1 + Route 4) / (Route 1 + Route 2 + Route 4) = 0.02296 in 2032 and 0.01525 in 2050, Route 3 (mechanical only, black mass exported) left out; DERIVED: the straight line through them, read at 2060. Range +-50 % of the share: PLACEHOLDER (Claude, not data) -- the paper gives the shares and no range. | tc_set=own¦REC
F_cells | product | BEV | F_cells_hydro | component | anodeActiveMaterial | 0.98355 | 0.98903 | 0.99452 | route_split | allocation | Maisel et al. 2027 (Waste Management 227, 115873) supplement, Structural_Decomposition REC: (Route 1 + Route 4) / (Route 1 + Route 2 + Route 4) = 0.02296 in 2032 and 0.01525 in 2050, Route 3 (mechanical only, black mass exported) left out; DERIVED: the straight line through them, read at 2060. Range +-50 % of the share: PLACEHOLDER (Claude, not data) -- the paper gives the shares and no range. | tc_set=own¦REC
F_cells | product | BEV | F_cells_pyro | component | batteryCellElectrolyte | 0.005483 | 0.010966 | 0.01645 | route_split | allocation | Maisel et al. 2027 (Waste Management 227, 115873) supplement, Structural_Decomposition REC: (Route 1 + Route 4) / (Route 1 + Route 2 + Route 4) = 0.02296 in 2032 and 0.01525 in 2050, Route 3 (mechanical only, black mass exported) left out; DERIVED: the straight line through them, read at 2060. Range +-50 % of the share: PLACEHOLDER (Claude, not data) -- the paper gives the shares and no range. | tc_set=own¦REC
F_cells | product | BEV | F_cells_hydro | component | batteryCellElectrolyte | 0.98355 | 0.98903 | 0.99452 | route_split | allocation | Maisel et al. 2027 (Waste Management 227, 115873) supplement, Structural_Decomposition REC: (Route 1 + Route 4) / (Route 1 + Route 2 + Route 4) = 0.02296 in 2032 and 0.01525 in 2050, Route 3 (mechanical only, black mass exported) left out; DERIVED: the straight line through them, read at 2060. Range +-50 % of the share: PLACEHOLDER (Claude, not data) -- the paper gives the shares and no range. | tc_set=own¦REC
F_cells | product | BEV | F_cells_pyro | component | currentCollectorAnode | 0.005483 | 0.010966 | 0.01645 | route_split | allocation | Maisel et al. 2027 (Waste Management 227, 115873) supplement, Structural_Decomposition REC: (Route 1 + Route 4) / (Route 1 + Route 2 + Route 4) = 0.02296 in 2032 and 0.01525 in 2050, Route 3 (mechanical only, black mass exported) left out; DERIVED: the straight line through them, read at 2060. Range +-50 % of the share: PLACEHOLDER (Claude, not data) -- the paper gives the shares and no range. | tc_set=own¦REC
F_cells | product | BEV | F_cells_hydro | component | currentCollectorAnode | 0.98355 | 0.98903 | 0.99452 | route_split | allocation | Maisel et al. 2027 (Waste Management 227, 115873) supplement, Structural_Decomposition REC: (Route 1 + Route 4) / (Route 1 + Route 2 + Route 4) = 0.02296 in 2032 and 0.01525 in 2050, Route 3 (mechanical only, black mass exported) left out; DERIVED: the straight line through them, read at 2060. Range +-50 % of the share: PLACEHOLDER (Claude, not data) -- the paper gives the shares and no range. | tc_set=own¦REC
F_cells | product | BEV | F_cells_pyro | component | currentCollectorCathode | 0.005483 | 0.010966 | 0.01645 | route_split | allocation | Maisel et al. 2027 (Waste Management 227, 115873) supplement, Structural_Decomposition REC: (Route 1 + Route 4) / (Route 1 + Route 2 + Route 4) = 0.02296 in 2032 and 0.01525 in 2050, Route 3 (mechanical only, black mass exported) left out; DERIVED: the straight line through them, read at 2060. Range +-50 % of the share: PLACEHOLDER (Claude, not data) -- the paper gives the shares and no range. | tc_set=own¦REC
F_cells | product | BEV | F_cells_hydro | component | currentCollectorCathode | 0.98355 | 0.98903 | 0.99452 | route_split | allocation | Maisel et al. 2027 (Waste Management 227, 115873) supplement, Structural_Decomposition REC: (Route 1 + Route 4) / (Route 1 + Route 2 + Route 4) = 0.02296 in 2032 and 0.01525 in 2050, Route 3 (mechanical only, black mass exported) left out; DERIVED: the straight line through them, read at 2060. Range +-50 % of the share: PLACEHOLDER (Claude, not data) -- the paper gives the shares and no range. | tc_set=own¦REC
F_cells | product | BEV | F_loss_unresolved | component | batteryCellSeparator | 1 | 1 | 1 | unresolved_material | not itemised upstream | Unspecified material -- plastics and the like. Upstream names no element in this component and no road recovers it. Not recovered, which is what makes every recovery figure here a lower bound. One destination, therefore 1.0.
F_cells | product | BEV | F_loss_unresolved | component | batteryCellCasing | 1 | 1 | 1 | unresolved_material | not itemised upstream | Unspecified material -- plastics and the like. Upstream names no element in this component and no road recovers it. Not recovered, which is what makes every recovery figure here a lower bound. One destination, therefore 1.0.
F_cells_hydro | component | cathodeActiveMaterial | F_li | element | Li | 0.88 | 0.97 | 0.99 | cell_recycling | hydrometallurgical | the report, Table 2, NMC Li, 2060: min/mode/max 88%/97%/99%. The loss row is the mirror of the range (1 - max, 1 - mode, 1 - min). | tc_set=own
F_cells_hydro | component | cathodeActiveMaterial | F_loss_cell | element | Li | 0.01 | 0.03 | 0.12 | cell_recycling | hydrometallurgical | the report, Table 2, NMC Li, 2060: min/mode/max 88%/97%/99%. The loss row is the mirror of the range (1 - max, 1 - mode, 1 - min). | tc_set=own
F_cells_hydro | component | cathodeActiveMaterial | F_ni | element | Ni | 0.96 | 0.99 | 0.99 | cell_recycling | hydrometallurgical | the report, Table 2, NMC Ni, 2060: min/mode/max 96%/99%/99%. The loss row is the user's own in data/battery, which has this same recovered row. | tc_set=own
F_cells_hydro | component | cathodeActiveMaterial | F_loss_cell | element | Ni | 0.002 | 0.01 | 0.02 | cell_recycling | hydrometallurgical | the report, Table 2, NMC Ni, 2060: min/mode/max 96%/99%/99%. The loss row is the user's own in data/battery, which has this same recovered row. | tc_set=own
F_cells_hydro | component | cathodeActiveMaterial | F_co | element | Co | 0.96 | 0.99 | 0.99 | cell_recycling | hydrometallurgical | the report, Table 2, NMC Co, 2060: min/mode/max 96%/99%/99%. The loss row is the user's own in data/battery, which has this same recovered row. | tc_set=own
F_cells_hydro | component | cathodeActiveMaterial | F_loss_cell | element | Co | 0.002 | 0.01 | 0.02 | cell_recycling | hydrometallurgical | the report, Table 2, NMC Co, 2060: min/mode/max 96%/99%/99%. The loss row is the user's own in data/battery, which has this same recovered row. | tc_set=own
F_cells_hydro | component | cathodeActiveMaterial | F_mn | element | Mn | 0.92 | 0.98 | 0.99 | cell_recycling | hydrometallurgical | the report, Table 2, NMC Mn, 2060: min/mode/max 92%/98%/99%. The loss row is the user's own in data/battery, which has this same recovered row. | tc_set=own
F_cells_hydro | component | cathodeActiveMaterial | F_loss_cell | element | Mn | 0.01 | 0.02 | 0.1 | cell_recycling | hydrometallurgical | the report, Table 2, NMC Mn, 2060: min/mode/max 92%/98%/99%. The loss row is the user's own in data/battery, which has this same recovered row. | tc_set=own
F_cells_hydro | component | anodeActiveMaterial | F_graphite | element | C | 0.6 | 0.7 | 0.85 | cell_recycling | hydrometallurgical | data/battery (the user): the user's own research, entered 2026-09-17. The 2060 hydrometallurgy rate; no other case in this project uses hydrometallurgy. | tc_set=own
F_cells_hydro | component | anodeActiveMaterial | F_loss_cell | element | C | 0.1 | 0.3 | 0.5 | cell_recycling | hydrometallurgical | data/battery (the user): the user's own research, entered 2026-09-17. The 2060 hydrometallurgy rate; no other case in this project uses hydrometallurgy. | tc_set=own
F_cells_hydro | component | batteryCellElectrolyte | F_li | element | Li | 0.85 | 0.96 | 0.99 | cell_recycling | hydrometallurgical | data/battery (the user): the user's own research, entered 2026-09-17. The 2060 hydrometallurgy rate; no other case in this project uses hydrometallurgy. | tc_set=own
F_cells_hydro | component | batteryCellElectrolyte | F_loss_cell | element | Li | 0.01 | 0.04 | 0.15 | cell_recycling | hydrometallurgical | data/battery (the user): the user's own research, entered 2026-09-17. The 2060 hydrometallurgy rate; no other case in this project uses hydrometallurgy. | tc_set=own
F_cells_hydro | component | currentCollectorAnode | F_cu_cell | element | Cu | 0.85 | 0.92 | 0.97 | cell_recycling | hydrometallurgical | data/battery (the user): the user's own research, entered 2026-09-17. The 2060 hydrometallurgy rate; no other case in this project uses hydrometallurgy. | tc_set=own
F_cells_hydro | component | currentCollectorAnode | F_loss_cell | element | Cu | 0.02 | 0.08 | 0.2 | cell_recycling | hydrometallurgical | data/battery (the user): the user's own research, entered 2026-09-17. The 2060 hydrometallurgy rate; no other case in this project uses hydrometallurgy. | tc_set=own
F_cells_hydro | component | currentCollectorCathode | F_al_cell | element | Al | 0.65 | 0.85 | 0.98 | cell_recycling | hydrometallurgical | data/battery (the user): the user's own research, entered 2026-09-17. The 2060 hydrometallurgy rate; no other case in this project uses hydrometallurgy. | tc_set=own
F_cells_hydro | component | currentCollectorCathode | F_loss_cell | element | Al | 0.05 | 0.15 | 0.4 | cell_recycling | hydrometallurgical | data/battery (the user): the user's own research, entered 2026-09-17. The 2060 hydrometallurgy rate; no other case in this project uses hydrometallurgy. | tc_set=own
F_cells_hydro | component | cathodeActiveMaterial | F_li | element | Li | 0.5933 | 0.89956 | 1 | cell_recycling | hydrometallurgical | Maisel et al. 2027 (Waste Management 227, 115873) supplement, LIB_Route2 BAU, Lithium (CAM): estimated overall rate 0.828 in 2032 and 0.874 in 2050 (min 0.5962/0.5943, max 1/1); DERIVED: the straight line through them, read at 2060. | tc_set=BAU
F_cells_hydro | component | cathodeActiveMaterial | F_loss_cell | element | Li | 0 | 0.10044 | 0.4067 | cell_recycling | hydrometallurgical | Maisel et al. 2027 (Waste Management 227, 115873) supplement, LIB_Route2 BAU, Lithium (CAM): estimated overall rate 0.828 in 2032 and 0.874 in 2050 (min 0.5962/0.5943, max 1/1); DERIVED: the straight line through them, read at 2060. | tc_set=BAU
F_cells_hydro | component | cathodeActiveMaterial | F_ni | element | Ni | 0.63844 | 0.968 | 1 | cell_recycling | hydrometallurgical | Maisel et al. 2027 (Waste Management 227, 115873) supplement, LIB_Route2 BAU, Nickel (CAM): estimated overall rate 0.891 in 2032 and 0.9405 in 2050 (min 0.6415/0.6395, max 1/1); DERIVED: the straight line through them, read at 2060. | tc_set=BAU
F_cells_hydro | component | cathodeActiveMaterial | F_loss_cell | element | Ni | 0 | 0.032 | 0.36156 | cell_recycling | hydrometallurgical | Maisel et al. 2027 (Waste Management 227, 115873) supplement, LIB_Route2 BAU, Nickel (CAM): estimated overall rate 0.891 in 2032 and 0.9405 in 2050 (min 0.6415/0.6395, max 1/1); DERIVED: the straight line through them, read at 2060. | tc_set=BAU
F_cells_hydro | component | cathodeActiveMaterial | F_co | element | Co | 0.63886 | 0.99822 | 1 | cell_recycling | hydrometallurgical | Maisel et al. 2027 (Waste Management 227, 115873) supplement, LIB_Route2 BAU, Cobalt (CAM): estimated overall rate 0.81 in 2032 and 0.931 in 2050 (min 0.5184/0.5958, max 1/1); DERIVED: the straight line through them, read at 2060. | tc_set=BAU
F_cells_hydro | component | cathodeActiveMaterial | F_loss_cell | element | Co | 0 | 0.001778 | 0.36114 | cell_recycling | hydrometallurgical | Maisel et al. 2027 (Waste Management 227, 115873) supplement, LIB_Route2 BAU, Cobalt (CAM): estimated overall rate 0.81 in 2032 and 0.931 in 2050 (min 0.5184/0.5958, max 1/1); DERIVED: the straight line through them, read at 2060. | tc_set=BAU
F_cells_hydro | component | cathodeActiveMaterial | F_mn | element | Mn | 0.59975 | 0.90933 | 1 | cell_recycling | hydrometallurgical | Maisel et al. 2027 (Waste Management 227, 115873) supplement, LIB_Route2 BAU, Manganese (CAM): estimated overall rate 0.837 in 2032 and 0.8835 in 2050 (min 0.6026/0.6008, max 1/1); DERIVED: the straight line through them, read at 2060. | tc_set=BAU
F_cells_hydro | component | cathodeActiveMaterial | F_loss_cell | element | Mn | 0 | 0.090667 | 0.40025 | cell_recycling | hydrometallurgical | Maisel et al. 2027 (Waste Management 227, 115873) supplement, LIB_Route2 BAU, Manganese (CAM): estimated overall rate 0.837 in 2032 and 0.8835 in 2050 (min 0.6026/0.6008, max 1/1); DERIVED: the straight line through them, read at 2060. | tc_set=BAU
F_cells_hydro | component | anodeActiveMaterial | F_graphite | element | C | 0.38037 | 0.59433 | 0.74267 | cell_recycling | hydrometallurgical | Maisel et al. 2027 (Waste Management 227, 115873) supplement, LIB_Route2 BAU, Graphite (AAM): estimated overall rate 0.207 in 2032 and 0.456 in 2050 (min 0.1325/0.2918, max 0.276/0.576); DERIVED: the straight line through them, read at 2060. | tc_set=BAU
F_cells_hydro | component | anodeActiveMaterial | F_loss_cell | element | C | 0.25733 | 0.40567 | 0.61963 | cell_recycling | hydrometallurgical | Maisel et al. 2027 (Waste Management 227, 115873) supplement, LIB_Route2 BAU, Graphite (AAM): estimated overall rate 0.207 in 2032 and 0.456 in 2050 (min 0.1325/0.2918, max 0.276/0.576); DERIVED: the straight line through them, read at 2060. | tc_set=BAU
F_cells_hydro | component | batteryCellElectrolyte | F_li | element | Li | 0.5933 | 0.89956 | 1 | cell_recycling | hydrometallurgical | Maisel et al. 2027 (Waste Management 227, 115873) supplement, LIB_Route2 BAU, Lithium (CAM): estimated overall rate 0.828 in 2032 and 0.874 in 2050 (min 0.5962/0.5943, max 1/1); DERIVED: the straight line through them, read at 2060. The electrolyte lithium is given the cathode lithium row, as the user does. | tc_set=BAU
F_cells_hydro | component | batteryCellElectrolyte | F_loss_cell | element | Li | 0 | 0.10044 | 0.4067 | cell_recycling | hydrometallurgical | Maisel et al. 2027 (Waste Management 227, 115873) supplement, LIB_Route2 BAU, Lithium (CAM): estimated overall rate 0.828 in 2032 and 0.874 in 2050 (min 0.5962/0.5943, max 1/1); DERIVED: the straight line through them, read at 2060. The electrolyte lithium is given the cathode lithium row, as the user does. | tc_set=BAU
F_cells_hydro | component | currentCollectorAnode | F_cu_cell | element | Cu | 0.72 | 0.9 | 1 | cell_recycling | hydrometallurgical | Maisel et al. 2027 (Waste Management 227, 115873) supplement, LIB_Route2 BAU, Copper (CC): estimated overall rate 0.9 in 2032 and 0.9 in 2050 (min 0.72/0.72, max 1/1); DERIVED: the straight line through them, read at 2060. | tc_set=BAU
F_cells_hydro | component | currentCollectorAnode | F_loss_cell | element | Cu | 0 | 0.1 | 0.28 | cell_recycling | hydrometallurgical | Maisel et al. 2027 (Waste Management 227, 115873) supplement, LIB_Route2 BAU, Copper (CC): estimated overall rate 0.9 in 2032 and 0.9 in 2050 (min 0.72/0.72, max 1/1); DERIVED: the straight line through them, read at 2060. | tc_set=BAU
F_cells_hydro | component | currentCollectorCathode | F_al_cell | element | Al | 0.68828 | 0.8371 | 1 | cell_recycling | hydrometallurgical | Maisel et al. 2027 (Waste Management 227, 115873) supplement, LIB_Route2 BAU, Aluminium (CC): estimated overall rate 0.8371 in 2032 and 0.8371 in 2050 (min 0.7534/0.7115, max 0.9208/1); DERIVED: the straight line through them, read at 2060. | tc_set=BAU
F_cells_hydro | component | currentCollectorCathode | F_loss_cell | element | Al | 0 | 0.1629 | 0.31172 | cell_recycling | hydrometallurgical | Maisel et al. 2027 (Waste Management 227, 115873) supplement, LIB_Route2 BAU, Aluminium (CC): estimated overall rate 0.8371 in 2032 and 0.8371 in 2050 (min 0.7534/0.7115, max 0.9208/1); DERIVED: the straight line through them, read at 2060. | tc_set=BAU
F_cells_hydro | component | cathodeActiveMaterial | F_li | element | Li | 0.60752 | 0.92258 | 1 | cell_recycling | hydrometallurgical | Maisel et al. 2027 (Waste Management 227, 115873) supplement, LIB_Route2 REC, Lithium (CAM): estimated overall rate 0.8924 in 2032 and 0.9118 in 2050 (min 0.6425/0.62, max 1/1); DERIVED: the straight line through them, read at 2060. | tc_set=REC
F_cells_hydro | component | cathodeActiveMaterial | F_loss_cell | element | Li | 0 | 0.077422 | 0.39248 | cell_recycling | hydrometallurgical | Maisel et al. 2027 (Waste Management 227, 115873) supplement, LIB_Route2 REC, Lithium (CAM): estimated overall rate 0.8924 in 2032 and 0.9118 in 2050 (min 0.6425/0.62, max 1/1); DERIVED: the straight line through them, read at 2060. | tc_set=REC
F_cells_hydro | component | cathodeActiveMaterial | F_ni | element | Ni | 0.60838 | 0.9506 | 1 | cell_recycling | hydrometallurgical | Maisel et al. 2027 (Waste Management 227, 115873) supplement, LIB_Route2 REC, Nickel (CAM): estimated overall rate 0.9506 in 2032 and 0.9506 in 2050 (min 0.6084/0.6084, max 1/1); DERIVED: the straight line through them, read at 2060. | tc_set=REC
F_cells_hydro | component | cathodeActiveMaterial | F_loss_cell | element | Ni | 0 | 0.0494 | 0.39162 | cell_recycling | hydrometallurgical | Maisel et al. 2027 (Waste Management 227, 115873) supplement, LIB_Route2 REC, Nickel (CAM): estimated overall rate 0.9506 in 2032 and 0.9506 in 2050 (min 0.6084/0.6084, max 1/1); DERIVED: the straight line through them, read at 2060. | tc_set=REC
F_cells_hydro | component | cathodeActiveMaterial | F_co | element | Co | 0.60838 | 0.9506 | 1 | cell_recycling | hydrometallurgical | Maisel et al. 2027 (Waste Management 227, 115873) supplement, LIB_Route2 REC, Cobalt (CAM): estimated overall rate 0.9506 in 2032 and 0.9506 in 2050 (min 0.6084/0.6084, max 1/1); DERIVED: the straight line through them, read at 2060. | tc_set=REC
F_cells_hydro | component | cathodeActiveMaterial | F_loss_cell | element | Co | 0 | 0.0494 | 0.39162 | cell_recycling | hydrometallurgical | Maisel et al. 2027 (Waste Management 227, 115873) supplement, LIB_Route2 REC, Cobalt (CAM): estimated overall rate 0.9506 in 2032 and 0.9506 in 2050 (min 0.6084/0.6084, max 1/1); DERIVED: the straight line through them, read at 2060. | tc_set=REC
F_cells_hydro | component | cathodeActiveMaterial | F_mn | element | Mn | 0.42973 | 0.67146 | 0.83067 | cell_recycling | hydrometallurgical | Maisel et al. 2027 (Waste Management 227, 115873) supplement, LIB_Route2 REC, Manganese (CAM): estimated overall rate 0.2037 in 2032 and 0.5044 in 2050 (min 0.1304/0.3228, max 0.252/0.624); DERIVED: the straight line through them, read at 2060. | tc_set=REC
F_cells_hydro | component | cathodeActiveMaterial | F_loss_cell | element | Mn | 0.16933 | 0.32854 | 0.57027 | cell_recycling | hydrometallurgical | Maisel et al. 2027 (Waste Management 227, 115873) supplement, LIB_Route2 REC, Manganese (CAM): estimated overall rate 0.2037 in 2032 and 0.5044 in 2050 (min 0.1304/0.3228, max 0.252/0.624); DERIVED: the straight line through them, read at 2060. | tc_set=REC
F_cells_hydro | component | anodeActiveMaterial | F_graphite | element | C | 0.63115 | 0.98617 | 1 | cell_recycling | hydrometallurgical | Maisel et al. 2027 (Waste Management 227, 115873) supplement, LIB_Route2 REC, Graphite (AAM): estimated overall rate 0.8051 in 2032 and 0.9215 in 2050 (min 0.5153/0.5898, max 0.996/1); DERIVED: the straight line through them, read at 2060. | tc_set=REC
F_cells_hydro | component | anodeActiveMaterial | F_loss_cell | element | C | 0 | 0.013833 | 0.36885 | cell_recycling | hydrometallurgical | Maisel et al. 2027 (Waste Management 227, 115873) supplement, LIB_Route2 REC, Graphite (AAM): estimated overall rate 0.8051 in 2032 and 0.9215 in 2050 (min 0.5153/0.5898, max 0.996/1); DERIVED: the straight line through them, read at 2060. | tc_set=REC
F_cells_hydro | component | batteryCellElectrolyte | F_li | element | Li | 0.60752 | 0.92258 | 1 | cell_recycling | hydrometallurgical | Maisel et al. 2027 (Waste Management 227, 115873) supplement, LIB_Route2 REC, Lithium (CAM): estimated overall rate 0.8924 in 2032 and 0.9118 in 2050 (min 0.6425/0.62, max 1/1); DERIVED: the straight line through them, read at 2060. The electrolyte lithium is given the cathode lithium row, as the user does. | tc_set=REC
F_cells_hydro | component | batteryCellElectrolyte | F_loss_cell | element | Li | 0 | 0.077422 | 0.39248 | cell_recycling | hydrometallurgical | Maisel et al. 2027 (Waste Management 227, 115873) supplement, LIB_Route2 REC, Lithium (CAM): estimated overall rate 0.8924 in 2032 and 0.9118 in 2050 (min 0.6425/0.62, max 1/1); DERIVED: the straight line through them, read at 2060. The electrolyte lithium is given the cathode lithium row, as the user does. | tc_set=REC
F_cells_hydro | component | currentCollectorAnode | F_cu_cell | element | Cu | 0.76 | 0.95 | 1 | cell_recycling | hydrometallurgical | Maisel et al. 2027 (Waste Management 227, 115873) supplement, LIB_Route2 REC, Copper (CC): estimated overall rate 0.95 in 2032 and 0.95 in 2050 (min 0.76/0.76, max 1/1); DERIVED: the straight line through them, read at 2060. | tc_set=REC
F_cells_hydro | component | currentCollectorAnode | F_loss_cell | element | Cu | 0 | 0.05 | 0.24 | cell_recycling | hydrometallurgical | Maisel et al. 2027 (Waste Management 227, 115873) supplement, LIB_Route2 REC, Copper (CC): estimated overall rate 0.95 in 2032 and 0.95 in 2050 (min 0.76/0.76, max 1/1); DERIVED: the straight line through them, read at 2060. | tc_set=REC
F_cells_hydro | component | currentCollectorCathode | F_al_cell | element | Al | 0.76 | 0.95 | 1 | cell_recycling | hydrometallurgical | Maisel et al. 2027 (Waste Management 227, 115873) supplement, LIB_Route2 REC, Aluminium (CC): estimated overall rate 0.95 in 2032 and 0.95 in 2050 (min 0.76/0.76, max 1/1); DERIVED: the straight line through them, read at 2060. | tc_set=REC
F_cells_hydro | component | currentCollectorCathode | F_loss_cell | element | Al | 0 | 0.05 | 0.24 | cell_recycling | hydrometallurgical | Maisel et al. 2027 (Waste Management 227, 115873) supplement, LIB_Route2 REC, Aluminium (CC): estimated overall rate 0.95 in 2032 and 0.95 in 2050 (min 0.76/0.76, max 1/1); DERIVED: the straight line through them, read at 2060. | tc_set=REC
F_cells_hydro | component | cathodeActiveMaterial | F_loss_cell | element | O | 1 | 1 | 1 | cell_recycling | hydrometallurgical | DEFINITIONAL: not recovered on this road, so all of it is lost. One destination, therefore 1.0.
F_cells_hydro | component | cathodeActiveMaterial | F_loss_cell | element | rest | 1 | 1 | 1 | cell_recycling | hydrometallurgical | Unspecified material -- not recovered, which is what makes every recovery figure here a lower bound. One destination, therefore 1.0.
F_cells_hydro | component | anodeActiveMaterial | F_loss_cell | element | Si | 1 | 1 | 1 | cell_recycling | hydrometallurgical | DEFINITIONAL: not recovered on this road, so all of it is lost. One destination, therefore 1.0.
F_cells_hydro | component | anodeActiveMaterial | F_loss_cell | element | rest | 1 | 1 | 1 | cell_recycling | hydrometallurgical | Unspecified material -- not recovered, which is what makes every recovery figure here a lower bound. One destination, therefore 1.0.
F_cells_hydro | component | batteryCellElectrolyte | F_loss_cell | element | rest | 1 | 1 | 1 | cell_recycling | hydrometallurgical | Unspecified material -- not recovered, which is what makes every recovery figure here a lower bound. One destination, therefore 1.0.
F_cells_hydro | component | currentCollectorAnode | F_loss_cell | element | rest | 1 | 1 | 1 | cell_recycling | hydrometallurgical | Unspecified material -- not recovered, which is what makes every recovery figure here a lower bound. One destination, therefore 1.0.
F_cells_hydro | component | currentCollectorCathode | F_loss_cell | element | rest | 1 | 1 | 1 | cell_recycling | hydrometallurgical | Unspecified material -- not recovered, which is what makes every recovery figure here a lower bound. One destination, therefore 1.0.
F_cells_pyro | component | cathodeActiveMaterial | F_li_pyro | element | Li | 0.61867 | 0.96667 | 1 | pyrometallurgy | pyrometallurgical | Maisel et al. 2027 (Waste Management 227, 115873) supplement, LIB_Route1 BAU, Lithium (CAM): estimated overall rate 0.5 in 2032 and 0.8 in 2050 (min 0.32/0.512, max 0.6/0.96); DERIVED: the straight line through them, read at 2060. | tc_set=BAU
F_cells_pyro | component | cathodeActiveMaterial | F_loss_pyro | element | Li | 0 | 0.033333 | 0.38133 | pyrometallurgy | pyrometallurgical | Maisel et al. 2027 (Waste Management 227, 115873) supplement, LIB_Route1 BAU, Lithium (CAM): estimated overall rate 0.5 in 2032 and 0.8 in 2050 (min 0.32/0.512, max 0.6/0.96); DERIVED: the straight line through them, read at 2060. | tc_set=BAU
F_cells_pyro | component | cathodeActiveMaterial | F_ni_pyro | element | Ni | 0.60857 | 0.90308 | 1 | pyrometallurgy | pyrometallurgical | Maisel et al. 2027 (Waste Management 227, 115873) supplement, LIB_Route1 BAU, Nickel (CAM): estimated overall rate 0.9031 in 2032 and 0.9031 in 2050 (min 0.7315/0.6525, max 1/1); DERIVED: the straight line through them, read at 2060. | tc_set=BAU
F_cells_pyro | component | cathodeActiveMaterial | F_loss_pyro | element | Ni | 0 | 0.096922 | 0.39143 | pyrometallurgy | pyrometallurgical | Maisel et al. 2027 (Waste Management 227, 115873) supplement, LIB_Route1 BAU, Nickel (CAM): estimated overall rate 0.9031 in 2032 and 0.9031 in 2050 (min 0.7315/0.6525, max 1/1); DERIVED: the straight line through them, read at 2060. | tc_set=BAU
F_cells_pyro | component | cathodeActiveMaterial | F_co_pyro | element | Co | 0.65042 | 0.95462 | 1 | pyrometallurgy | pyrometallurgical | Maisel et al. 2027 (Waste Management 227, 115873) supplement, LIB_Route1 BAU, Cobalt (CAM): estimated overall rate 0.8084 in 2032 and 0.9024 in 2050 (min 0.6548/0.652, max 0.946/1); DERIVED: the straight line through them, read at 2060. | tc_set=BAU
F_cells_pyro | component | cathodeActiveMaterial | F_loss_pyro | element | Co | 0 | 0.045378 | 0.34958 | pyrometallurgy | pyrometallurgical | Maisel et al. 2027 (Waste Management 227, 115873) supplement, LIB_Route1 BAU, Cobalt (CAM): estimated overall rate 0.8084 in 2032 and 0.9024 in 2050 (min 0.6548/0.652, max 0.946/1); DERIVED: the straight line through them, read at 2060. | tc_set=BAU
F_cells_pyro | component | cathodeActiveMaterial | F_loss_pyro | element | Mn | 1 | 1 | 1 | pyrometallurgy | pyrometallurgical | DEFINITIONAL: not recovered on this road, so all of it is lost. One destination, therefore 1.0. (Maisel et al. 2027 (Waste Management 227, 115873) supplement, LIB_Route1 BAU, Manganese (CAM): estimated overall rate 0 in 2032 and 0 in 2050 (min 0/0, max 0/0); DERIVED: the straight line through them, read at 2060.) | tc_set=BAU
F_cells_pyro | component | anodeActiveMaterial | F_loss_pyro | element | C | 1 | 1 | 1 | pyrometallurgy | pyrometallurgical | DEFINITIONAL: not recovered on this road, so all of it is lost. One destination, therefore 1.0. (Maisel et al. 2027 (Waste Management 227, 115873) supplement, LIB_Route1 BAU, Graphite (AAM): estimated overall rate 0 in 2032 and 0 in 2050 (min 0/0, max 0/0); DERIVED: the straight line through them, read at 2060.) | tc_set=BAU
F_cells_pyro | component | batteryCellElectrolyte | F_li_pyro | element | Li | 0.61867 | 0.96667 | 1 | pyrometallurgy | pyrometallurgical | Maisel et al. 2027 (Waste Management 227, 115873) supplement, LIB_Route1 BAU, Lithium (CAM): estimated overall rate 0.5 in 2032 and 0.8 in 2050 (min 0.32/0.512, max 0.6/0.96); DERIVED: the straight line through them, read at 2060. The electrolyte lithium is given the cathode lithium row, as the user does. | tc_set=BAU
F_cells_pyro | component | batteryCellElectrolyte | F_loss_pyro | element | Li | 0 | 0.033333 | 0.38133 | pyrometallurgy | pyrometallurgical | Maisel et al. 2027 (Waste Management 227, 115873) supplement, LIB_Route1 BAU, Lithium (CAM): estimated overall rate 0.5 in 2032 and 0.8 in 2050 (min 0.32/0.512, max 0.6/0.96); DERIVED: the straight line through them, read at 2060. The electrolyte lithium is given the cathode lithium row, as the user does. | tc_set=BAU
F_cells_pyro | component | currentCollectorAnode | F_cu_pyro | element | Cu | 0.60661 | 0.90016 | 1 | pyrometallurgy | pyrometallurgical | Maisel et al. 2027 (Waste Management 227, 115873) supplement, LIB_Route1 BAU, Copper (CC): estimated overall rate 0.9002 in 2032 and 0.9002 in 2050 (min 0.7291/0.6504, max 1/1); DERIVED: the straight line through them, read at 2060. | tc_set=BAU
F_cells_pyro | component | currentCollectorAnode | F_loss_pyro | element | Cu | 0 | 0.09984 | 0.39339 | pyrometallurgy | pyrometallurgical | Maisel et al. 2027 (Waste Management 227, 115873) supplement, LIB_Route1 BAU, Copper (CC): estimated overall rate 0.9002 in 2032 and 0.9002 in 2050 (min 0.7291/0.6504, max 1/1); DERIVED: the straight line through them, read at 2060. | tc_set=BAU
F_cells_pyro | component | currentCollectorCathode | F_loss_pyro | element | Al | 1 | 1 | 1 | pyrometallurgy | pyrometallurgical | DEFINITIONAL: not recovered on this road, so all of it is lost. One destination, therefore 1.0. (Maisel et al. 2027 (Waste Management 227, 115873) supplement, LIB_Route1 BAU, Aluminium (CC): estimated overall rate 0 in 2032 and 0 in 2050 (min 0/0, max 0/0); DERIVED: the straight line through them, read at 2060.) | tc_set=BAU
F_cells_pyro | component | cathodeActiveMaterial | F_li_pyro | element | Li | 0.61156 | 0.95556 | 1 | pyrometallurgy | pyrometallurgical | Maisel et al. 2027 (Waste Management 227, 115873) supplement, LIB_Route1 REC, Lithium (CAM): estimated overall rate 0.8 in 2032 and 0.9 in 2050 (min 0.512/0.576, max 0.96/1); DERIVED: the straight line through them, read at 2060. | tc_set=own¦REC
F_cells_pyro | component | cathodeActiveMaterial | F_loss_pyro | element | Li | 0 | 0.044444 | 0.38844 | pyrometallurgy | pyrometallurgical | Maisel et al. 2027 (Waste Management 227, 115873) supplement, LIB_Route1 REC, Lithium (CAM): estimated overall rate 0.8 in 2032 and 0.9 in 2050 (min 0.512/0.576, max 0.96/1); DERIVED: the straight line through them, read at 2060. | tc_set=own¦REC
F_cells_pyro | component | cathodeActiveMaterial | F_ni_pyro | element | Ni | 0.7033 | 0.9504 | 1 | pyrometallurgy | pyrometallurgical | Maisel et al. 2027 (Waste Management 227, 115873) supplement, LIB_Route1 REC, Nickel (CAM): estimated overall rate 0.9504 in 2032 and 0.9504 in 2050 (min 0.7698/0.7271, max 1/1); DERIVED: the straight line through them, read at 2060. | tc_set=own¦REC
F_cells_pyro | component | cathodeActiveMaterial | F_loss_pyro | element | Ni | 0 | 0.0496 | 0.2967 | pyrometallurgy | pyrometallurgical | Maisel et al. 2027 (Waste Management 227, 115873) supplement, LIB_Route1 REC, Nickel (CAM): estimated overall rate 0.9504 in 2032 and 0.9504 in 2050 (min 0.7698/0.7271, max 1/1); DERIVED: the straight line through them, read at 2060. | tc_set=own¦REC
F_cells_pyro | component | cathodeActiveMaterial | F_co_pyro | element | Co | 0.64641 | 0.9506 | 1 | pyrometallurgy | pyrometallurgical | Maisel et al. 2027 (Waste Management 227, 115873) supplement, LIB_Route1 REC, Cobalt (CAM): estimated overall rate 0.9506 in 2032 and 0.9506 in 2050 (min 0.6464/0.6464, max 1/1); DERIVED: the straight line through them, read at 2060. | tc_set=own¦REC
F_cells_pyro | component | cathodeActiveMaterial | F_loss_pyro | element | Co | 0 | 0.0494 | 0.35359 | pyrometallurgy | pyrometallurgical | Maisel et al. 2027 (Waste Management 227, 115873) supplement, LIB_Route1 REC, Cobalt (CAM): estimated overall rate 0.9506 in 2032 and 0.9506 in 2050 (min 0.6464/0.6464, max 1/1); DERIVED: the straight line through them, read at 2060. | tc_set=own¦REC
F_cells_pyro | component | cathodeActiveMaterial | F_mn_pyro | element | Mn | 0.44389 | 0.66667 | 0.80556 | pyrometallurgy | pyrometallurgical | Maisel et al. 2027 (Waste Management 227, 115873) supplement, LIB_Route1 REC, Manganese (CAM): estimated overall rate 0.2 in 2032 and 0.5 in 2050 (min 0.153/0.34, max 0.23/0.6); DERIVED: the straight line through them, read at 2060. | tc_set=own¦REC
F_cells_pyro | component | cathodeActiveMaterial | F_loss_pyro | element | Mn | 0.19444 | 0.33333 | 0.55611 | pyrometallurgy | pyrometallurgical | Maisel et al. 2027 (Waste Management 227, 115873) supplement, LIB_Route1 REC, Manganese (CAM): estimated overall rate 0.2 in 2032 and 0.5 in 2050 (min 0.153/0.34, max 0.23/0.6); DERIVED: the straight line through them, read at 2060. | tc_set=own¦REC
F_cells_pyro | component | anodeActiveMaterial | F_loss_pyro | element | C | 1 | 1 | 1 | pyrometallurgy | pyrometallurgical | DEFINITIONAL: not recovered on this road, so all of it is lost. One destination, therefore 1.0. (Maisel et al. 2027 (Waste Management 227, 115873) supplement, LIB_Route1 REC, Graphite (AAM): estimated overall rate 0 in 2032 and 0 in 2050 (min 0/0, max 0/0); DERIVED: the straight line through them, read at 2060.) | tc_set=own¦REC
F_cells_pyro | component | batteryCellElectrolyte | F_li_pyro | element | Li | 0.61156 | 0.95556 | 1 | pyrometallurgy | pyrometallurgical | Maisel et al. 2027 (Waste Management 227, 115873) supplement, LIB_Route1 REC, Lithium (CAM): estimated overall rate 0.8 in 2032 and 0.9 in 2050 (min 0.512/0.576, max 0.96/1); DERIVED: the straight line through them, read at 2060. The electrolyte lithium is given the cathode lithium row, as the user does. | tc_set=own¦REC
F_cells_pyro | component | batteryCellElectrolyte | F_loss_pyro | element | Li | 0 | 0.044444 | 0.38844 | pyrometallurgy | pyrometallurgical | Maisel et al. 2027 (Waste Management 227, 115873) supplement, LIB_Route1 REC, Lithium (CAM): estimated overall rate 0.8 in 2032 and 0.9 in 2050 (min 0.512/0.576, max 0.96/1); DERIVED: the straight line through them, read at 2060. The electrolyte lithium is given the cathode lithium row, as the user does. | tc_set=own¦REC
F_cells_pyro | component | currentCollectorAnode | F_cu_pyro | element | Cu | 0.60838 | 0.9506 | 1 | pyrometallurgy | pyrometallurgical | Maisel et al. 2027 (Waste Management 227, 115873) supplement, LIB_Route1 REC, Copper (CC): estimated overall rate 0.9506 in 2032 and 0.9506 in 2050 (min 0.6084/0.6084, max 1/1); DERIVED: the straight line through them, read at 2060. | tc_set=own¦REC
F_cells_pyro | component | currentCollectorAnode | F_loss_pyro | element | Cu | 0 | 0.0494 | 0.39162 | pyrometallurgy | pyrometallurgical | Maisel et al. 2027 (Waste Management 227, 115873) supplement, LIB_Route1 REC, Copper (CC): estimated overall rate 0.9506 in 2032 and 0.9506 in 2050 (min 0.6084/0.6084, max 1/1); DERIVED: the straight line through them, read at 2060. | tc_set=own¦REC
F_cells_pyro | component | currentCollectorCathode | F_al_pyro | element | Al | 0.44389 | 0.66667 | 0.80556 | pyrometallurgy | pyrometallurgical | Maisel et al. 2027 (Waste Management 227, 115873) supplement, LIB_Route1 REC, Aluminium (CC): estimated overall rate 0.2 in 2032 and 0.5 in 2050 (min 0.153/0.34, max 0.23/0.6); DERIVED: the straight line through them, read at 2060. | tc_set=own¦REC
F_cells_pyro | component | currentCollectorCathode | F_loss_pyro | element | Al | 0.19444 | 0.33333 | 0.55611 | pyrometallurgy | pyrometallurgical | Maisel et al. 2027 (Waste Management 227, 115873) supplement, LIB_Route1 REC, Aluminium (CC): estimated overall rate 0.2 in 2032 and 0.5 in 2050 (min 0.153/0.34, max 0.23/0.6); DERIVED: the straight line through them, read at 2060. | tc_set=own¦REC
F_cells_pyro | component | cathodeActiveMaterial | F_loss_pyro | element | O | 1 | 1 | 1 | pyrometallurgy | pyrometallurgical | DEFINITIONAL: not recovered on this road, so all of it is lost. One destination, therefore 1.0.
F_cells_pyro | component | cathodeActiveMaterial | F_loss_pyro | element | rest | 1 | 1 | 1 | pyrometallurgy | pyrometallurgical | Unspecified material -- not recovered, which is what makes every recovery figure here a lower bound. One destination, therefore 1.0.
F_cells_pyro | component | anodeActiveMaterial | F_loss_pyro | element | Si | 1 | 1 | 1 | pyrometallurgy | pyrometallurgical | DEFINITIONAL: not recovered on this road, so all of it is lost. One destination, therefore 1.0.
F_cells_pyro | component | anodeActiveMaterial | F_loss_pyro | element | rest | 1 | 1 | 1 | pyrometallurgy | pyrometallurgical | Unspecified material -- not recovered, which is what makes every recovery figure here a lower bound. One destination, therefore 1.0.
F_cells_pyro | component | batteryCellElectrolyte | F_loss_pyro | element | rest | 1 | 1 | 1 | pyrometallurgy | pyrometallurgical | Unspecified material -- not recovered, which is what makes every recovery figure here a lower bound. One destination, therefore 1.0.
F_cells_pyro | component | currentCollectorAnode | F_loss_pyro | element | rest | 1 | 1 | 1 | pyrometallurgy | pyrometallurgical | Unspecified material -- not recovered, which is what makes every recovery figure here a lower bound. One destination, therefore 1.0.
F_cells_pyro | component | currentCollectorCathode | F_loss_pyro | element | rest | 1 | 1 | 1 | pyrometallurgy | pyrometallurgical | Unspecified material -- not recovered, which is what makes every recovery figure here a lower bound. One destination, therefore 1.0.
F_pack_housing | component | batteryPackSupportFrame | F_fealloy_general | element | Fe | 0.34 | 0.72 | 0.94 | general_recycling | shredder | data/battery (the user): from bev_electronics_wiring / _boards TCs_improved: the same shredder in 2060.
F_pack_housing | component | batteryPackSupportFrame | F_loss_general | element | Fe | 0.1 | 0.28 | 0.5 | general_recycling | shredder | data/battery (the user): from bev_electronics_wiring / _boards TCs_improved: the same shredder in 2060.
F_pack_housing | component | batteryPackSupportFrame | F_loss_general | element | rest | 1 | 1 | 1 | general_recycling | shredder | data/battery (the user): Unspecified material -- plastics and the like. Not recovered, which is what makes every recovery figure here a lower bound.
F_pack_housing | component | batteryPackModuleEnclosuresAndCoolantManifolds | F_alalloy_general | element | Al | 0.34 | 0.72 | 0.94 | general_recycling | shredder | data/battery (the user): from bev_electronics_wiring / _boards TCs_improved: the same shredder in 2060.
F_pack_housing | component | batteryPackModuleEnclosuresAndCoolantManifolds | F_loss_general | element | Al | 0.1 | 0.28 | 0.5 | general_recycling | shredder | data/battery (the user): from bev_electronics_wiring / _boards TCs_improved: the same shredder in 2060.
F_pack_housing | component | batteryPackModuleEnclosuresAndCoolantManifolds | F_fealloy_general | element | Fe | 0.34 | 0.72 | 0.94 | general_recycling | shredder | data/battery (the user): from bev_electronics_wiring / _boards TCs_improved: the same shredder in 2060.
F_pack_housing | component | batteryPackModuleEnclosuresAndCoolantManifolds | F_loss_general | element | Fe | 0.1 | 0.28 | 0.5 | general_recycling | shredder | data/battery (the user): from bev_electronics_wiring / _boards TCs_improved: the same shredder in 2060.
F_pack_housing | component | batteryPackModuleEnclosuresAndCoolantManifolds | F_loss_general | element | rest | 1 | 1 | 1 | general_recycling | shredder | data/battery (the user): Unspecified material -- plastics and the like. Not recovered, which is what makes every recovery figure here a lower bound.
F_pack_housing | component | batteryPackThermalConductor | F_alalloy_general | element | Al | 0.34 | 0.72 | 0.94 | general_recycling | shredder | data/battery (the user): from bev_electronics_wiring / _boards TCs_improved: the same shredder in 2060.
F_pack_housing | component | batteryPackThermalConductor | F_loss_general | element | Al | 0.1 | 0.28 | 0.5 | general_recycling | shredder | data/battery (the user): from bev_electronics_wiring / _boards TCs_improved: the same shredder in 2060.
F_pack_housing | component | batteryPackThermalConductor | F_loss_general | element | rest | 1 | 1 | 1 | general_recycling | shredder | data/battery (the user): Unspecified material -- plastics and the like. Not recovered, which is what makes every recovery figure here a lower bound.
F_pack_housing | component | batteryPackCables | F_cu_general | element | Cu | 0.66 | 0.85 | 0.94 | general_recycling | shredder | data/battery (the user): from bev_electronics_wiring / _boards TCs_improved: the same shredder in 2060.
F_pack_housing | component | batteryPackCables | F_loss_general | element | Cu | 0.05 | 0.15 | 0.4 | general_recycling | shredder | data/battery (the user): from bev_electronics_wiring / _boards TCs_improved: the same shredder in 2060.
F_pack_housing | component | batteryPackCables | F_loss_general | element | rest | 1 | 1 | 1 | general_recycling | shredder | data/battery (the user): Unspecified material -- plastics and the like. Not recovered, which is what makes every recovery figure here a lower bound.
F_pack_housing | component | batteryPackCellTerminals | F_cu_general | element | Cu | 0.66 | 0.85 | 0.94 | general_recycling | shredder | data/battery (the user): from bev_electronics_wiring / _boards TCs_improved: the same shredder in 2060.
F_pack_housing | component | batteryPackCellTerminals | F_loss_general | element | Cu | 0.05 | 0.15 | 0.4 | general_recycling | shredder | data/battery (the user): from bev_electronics_wiring / _boards TCs_improved: the same shredder in 2060.
F_pack_housing | component | batteryPackCellTerminals | F_alalloy_general | element | Al | 0.34 | 0.72 | 0.94 | general_recycling | shredder | data/battery (the user): from bev_electronics_wiring / _boards TCs_improved: the same shredder in 2060.
F_pack_housing | component | batteryPackCellTerminals | F_loss_general | element | Al | 0.1 | 0.28 | 0.5 | general_recycling | shredder | data/battery (the user): from bev_electronics_wiring / _boards TCs_improved: the same shredder in 2060.
F_pack_housing | component | batteryPackCellTerminals | F_loss_general | element | rest | 1 | 1 | 1 | general_recycling | shredder | data/battery (the user): Unspecified material -- plastics and the like. Not recovered, which is what makes every recovery figure here a lower bound.