## source
key | value
upstream_dir | data/processed/battery_recovery_draws_by_chemistry
chemistries | solid_state
flow | collected
product | BEV
inflow_flow_id | F_collected
child_layer | element
group_marker | __component__
material_suffix
groups
draws | 200000
improvement_start | 2030
improvement_end | 2060
improvement_after_end | continue

## _lists (hidden)
child_layer | keyed_at | role
element | component | recovered
material | material | loss
| element | handoff
intermediate

## processes
Input_FlowID | Output_FlowID | process | technology | keyed_at | role
F_collected | F_pack_housing | dismantling | manual | component | intermediate
F_collected | F_cells_handed | dismantling | manual | component | handoff
F_collected | F_loss_dismantling | dismantling | manual | component | loss
F_pack_housing | F_fealloy_general | general_recycling | shredder | element | recovered
F_pack_housing | F_loss_general | general_recycling | shredder | element | loss
F_pack_housing | F_alalloy_general | general_recycling | shredder | element | recovered
F_pack_housing | F_cu_general | general_recycling | shredder | element | recovered

## TCs
Input_FlowID | Input_layer | Input_layer_key | Output_FlowID | TC_target_layer | TC_target_key | value_min | value | value_max | process | technology | source | variant
F_collected | product | BEV | F_pack_housing | component | batteryPackSupportFrame | 0.95 | 0.98 | 1 | dismantling | manual | data/battery (the user): assumed: 95/98/100% dismantled, the rest cannot be separated
F_collected | product | BEV | F_cells_handed | component | batteryPackSupportFrame | 0 | 0 | 0 | dismantling | manual | data/battery (the user): assumed: 95/98/100% dismantled, the rest cannot be separated
F_collected | product | BEV | F_loss_dismantling | component | batteryPackSupportFrame | 0 | 0.02 | 0.05 | dismantling | manual | data/battery (the user): assumed: 95/98/100% dismantled, the rest cannot be separated
F_collected | product | BEV | F_pack_housing | component | batteryPackModuleEnclosuresAndCoolantManifolds | 0.95 | 0.98 | 1 | dismantling | manual | data/battery (the user): assumed: 95/98/100% dismantled, the rest cannot be separated
F_collected | product | BEV | F_cells_handed | component | batteryPackModuleEnclosuresAndCoolantManifolds | 0 | 0 | 0 | dismantling | manual | data/battery (the user): assumed: 95/98/100% dismantled, the rest cannot be separated
F_collected | product | BEV | F_loss_dismantling | component | batteryPackModuleEnclosuresAndCoolantManifolds | 0 | 0.02 | 0.05 | dismantling | manual | data/battery (the user): assumed: 95/98/100% dismantled, the rest cannot be separated
F_collected | product | BEV | F_pack_housing | component | batteryPackThermalConductor | 0.95 | 0.98 | 1 | dismantling | manual | data/battery (the user): assumed: 95/98/100% dismantled, the rest cannot be separated
F_collected | product | BEV | F_cells_handed | component | batteryPackThermalConductor | 0 | 0 | 0 | dismantling | manual | data/battery (the user): assumed: 95/98/100% dismantled, the rest cannot be separated
F_collected | product | BEV | F_loss_dismantling | component | batteryPackThermalConductor | 0 | 0.02 | 0.05 | dismantling | manual | data/battery (the user): assumed: 95/98/100% dismantled, the rest cannot be separated
F_collected | product | BEV | F_pack_housing | component | batteryPackCables | 0.95 | 0.98 | 1 | dismantling | manual | data/battery (the user): assumed: 95/98/100% dismantled, the rest cannot be separated
F_collected | product | BEV | F_cells_handed | component | batteryPackCables | 0 | 0 | 0 | dismantling | manual | data/battery (the user): assumed: 95/98/100% dismantled, the rest cannot be separated
F_collected | product | BEV | F_loss_dismantling | component | batteryPackCables | 0 | 0.02 | 0.05 | dismantling | manual | data/battery (the user): assumed: 95/98/100% dismantled, the rest cannot be separated
F_collected | product | BEV | F_pack_housing | component | anodeActiveMaterial | 0 | 0 | 0 | dismantling | manual | data/battery (the user): assumed: 95/98/100% dismantled, the rest cannot be separated
F_collected | product | BEV | F_cells_handed | component | anodeActiveMaterial | 0.95 | 0.98 | 1 | dismantling | manual | data/battery (the user): assumed: 95/98/100% dismantled, the rest cannot be separated
F_collected | product | BEV | F_loss_dismantling | component | anodeActiveMaterial | 0 | 0.02 | 0.05 | dismantling | manual | data/battery (the user): assumed: 95/98/100% dismantled, the rest cannot be separated
F_collected | product | BEV | F_pack_housing | component | cathodeActiveMaterial | 0 | 0 | 0 | dismantling | manual | data/battery (the user): assumed: 95/98/100% dismantled, the rest cannot be separated
F_collected | product | BEV | F_cells_handed | component | cathodeActiveMaterial | 0.95 | 0.98 | 1 | dismantling | manual | data/battery (the user): assumed: 95/98/100% dismantled, the rest cannot be separated
F_collected | product | BEV | F_loss_dismantling | component | cathodeActiveMaterial | 0 | 0.02 | 0.05 | dismantling | manual | data/battery (the user): assumed: 95/98/100% dismantled, the rest cannot be separated
F_collected | product | BEV | F_pack_housing | component | currentCollectorAnode | 0 | 0 | 0 | dismantling | manual | data/battery (the user): assumed: 95/98/100% dismantled, the rest cannot be separated
F_collected | product | BEV | F_cells_handed | component | currentCollectorAnode | 0.95 | 0.98 | 1 | dismantling | manual | data/battery (the user): assumed: 95/98/100% dismantled, the rest cannot be separated
F_collected | product | BEV | F_loss_dismantling | component | currentCollectorAnode | 0 | 0.02 | 0.05 | dismantling | manual | data/battery (the user): assumed: 95/98/100% dismantled, the rest cannot be separated
F_collected | product | BEV | F_pack_housing | component | currentCollectorCathode | 0 | 0 | 0 | dismantling | manual | data/battery (the user): assumed: 95/98/100% dismantled, the rest cannot be separated
F_collected | product | BEV | F_cells_handed | component | currentCollectorCathode | 0.95 | 0.98 | 1 | dismantling | manual | data/battery (the user): assumed: 95/98/100% dismantled, the rest cannot be separated
F_collected | product | BEV | F_loss_dismantling | component | currentCollectorCathode | 0 | 0.02 | 0.05 | dismantling | manual | data/battery (the user): assumed: 95/98/100% dismantled, the rest cannot be separated
F_pack_housing | component | batteryPackSupportFrame | F_fealloy_general | element | Fe | 0.35 | 0.5 | 0.7 | general_recycling | shredder | data/battery (the user): from bev_electronics_wiring / _boards: the same shredder, same rates. Copper on the wiring band -- a pack cable is thick and clean.
F_pack_housing | component | batteryPackSupportFrame | F_loss_general | element | Fe | 0.35 | 0.5 | 0.7 | general_recycling | shredder | data/battery (the user): from bev_electronics_wiring / _boards: the same shredder, same rates. Copper on the wiring band -- a pack cable is thick and clean.
F_pack_housing | component | batteryPackSupportFrame | F_loss_general | element | rest | 1 | 1 | 1 | general_recycling | shredder | data/battery (the user): Unspecified material -- plastics and the like. Not recovered, which is what makes every recovery figure here a lower bound.
F_pack_housing | component | batteryPackModuleEnclosuresAndCoolantManifolds | F_alalloy_general | element | Al | 0.35 | 0.5 | 0.7 | general_recycling | shredder | data/battery (the user): from bev_electronics_wiring / _boards: the same shredder, same rates. Copper on the wiring band -- a pack cable is thick and clean.
F_pack_housing | component | batteryPackModuleEnclosuresAndCoolantManifolds | F_loss_general | element | Al | 0.35 | 0.5 | 0.7 | general_recycling | shredder | data/battery (the user): from bev_electronics_wiring / _boards: the same shredder, same rates. Copper on the wiring band -- a pack cable is thick and clean.
F_pack_housing | component | batteryPackModuleEnclosuresAndCoolantManifolds | F_fealloy_general | element | Fe | 0.35 | 0.5 | 0.7 | general_recycling | shredder | data/battery (the user): from bev_electronics_wiring / _boards: the same shredder, same rates. Copper on the wiring band -- a pack cable is thick and clean.
F_pack_housing | component | batteryPackModuleEnclosuresAndCoolantManifolds | F_loss_general | element | Fe | 0.35 | 0.5 | 0.7 | general_recycling | shredder | data/battery (the user): from bev_electronics_wiring / _boards: the same shredder, same rates. Copper on the wiring band -- a pack cable is thick and clean.
F_pack_housing | component | batteryPackModuleEnclosuresAndCoolantManifolds | F_loss_general | element | rest | 1 | 1 | 1 | general_recycling | shredder | data/battery (the user): Unspecified material -- plastics and the like. Not recovered, which is what makes every recovery figure here a lower bound.
F_pack_housing | component | batteryPackThermalConductor | F_alalloy_general | element | Al | 0.35 | 0.5 | 0.7 | general_recycling | shredder | data/battery (the user): from bev_electronics_wiring / _boards: the same shredder, same rates. Copper on the wiring band -- a pack cable is thick and clean.
F_pack_housing | component | batteryPackThermalConductor | F_loss_general | element | Al | 0.35 | 0.5 | 0.7 | general_recycling | shredder | data/battery (the user): from bev_electronics_wiring / _boards: the same shredder, same rates. Copper on the wiring band -- a pack cable is thick and clean.
F_pack_housing | component | batteryPackThermalConductor | F_loss_general | element | rest | 1 | 1 | 1 | general_recycling | shredder | data/battery (the user): Unspecified material -- plastics and the like. Not recovered, which is what makes every recovery figure here a lower bound.
F_pack_housing | component | batteryPackCables | F_cu_general | element | Cu | 0.2 | 0.6 | 0.9 | general_recycling | shredder | data/battery (the user): from bev_electronics_wiring / _boards: the same shredder, same rates. Copper on the wiring band -- a pack cable is thick and clean.
F_pack_housing | component | batteryPackCables | F_loss_general | element | Cu | 0.2 | 0.4 | 0.65 | general_recycling | shredder | data/battery (the user): from bev_electronics_wiring / _boards: the same shredder, same rates. Copper on the wiring band -- a pack cable is thick and clean.
F_pack_housing | component | batteryPackCables | F_loss_general | element | rest | 1 | 1 | 1 | general_recycling | shredder | data/battery (the user): Unspecified material -- plastics and the like. Not recovered, which is what makes every recovery figure here a lower bound.

## TCs_improved
Input_FlowID | Input_layer | Input_layer_key | Output_FlowID | TC_target_layer | TC_target_key | value_min | value | value_max | process | technology | source | variant
F_collected | product | BEV | F_pack_housing | component | batteryPackSupportFrame | 0.95 | 0.98 | 1 | dismantling | manual | data/battery (the user): the user, 2026-09-17: unchanged from TCs and that is the decision, not an omission -- dismantling is never 100%, so 95/98/100 holds in 2060 too.
F_collected | product | BEV | F_cells_handed | component | batteryPackSupportFrame | 0 | 0 | 0 | dismantling | manual | data/battery (the user): the user, 2026-09-17: unchanged from TCs and that is the decision, not an omission -- dismantling is never 100%, so 95/98/100 holds in 2060 too.
F_collected | product | BEV | F_loss_dismantling | component | batteryPackSupportFrame | 0 | 0.02 | 0.05 | dismantling | manual | data/battery (the user): the user, 2026-09-17: unchanged from TCs and that is the decision, not an omission -- dismantling is never 100%, so 95/98/100 holds in 2060 too.
F_collected | product | BEV | F_pack_housing | component | batteryPackModuleEnclosuresAndCoolantManifolds | 0.95 | 0.98 | 1 | dismantling | manual | data/battery (the user): the user, 2026-09-17: unchanged from TCs and that is the decision, not an omission -- dismantling is never 100%, so 95/98/100 holds in 2060 too.
F_collected | product | BEV | F_cells_handed | component | batteryPackModuleEnclosuresAndCoolantManifolds | 0 | 0 | 0 | dismantling | manual | data/battery (the user): the user, 2026-09-17: unchanged from TCs and that is the decision, not an omission -- dismantling is never 100%, so 95/98/100 holds in 2060 too.
F_collected | product | BEV | F_loss_dismantling | component | batteryPackModuleEnclosuresAndCoolantManifolds | 0 | 0.02 | 0.05 | dismantling | manual | data/battery (the user): the user, 2026-09-17: unchanged from TCs and that is the decision, not an omission -- dismantling is never 100%, so 95/98/100 holds in 2060 too.
F_collected | product | BEV | F_pack_housing | component | batteryPackThermalConductor | 0.95 | 0.98 | 1 | dismantling | manual | data/battery (the user): the user, 2026-09-17: unchanged from TCs and that is the decision, not an omission -- dismantling is never 100%, so 95/98/100 holds in 2060 too.
F_collected | product | BEV | F_cells_handed | component | batteryPackThermalConductor | 0 | 0 | 0 | dismantling | manual | data/battery (the user): the user, 2026-09-17: unchanged from TCs and that is the decision, not an omission -- dismantling is never 100%, so 95/98/100 holds in 2060 too.
F_collected | product | BEV | F_loss_dismantling | component | batteryPackThermalConductor | 0 | 0.02 | 0.05 | dismantling | manual | data/battery (the user): the user, 2026-09-17: unchanged from TCs and that is the decision, not an omission -- dismantling is never 100%, so 95/98/100 holds in 2060 too.
F_collected | product | BEV | F_pack_housing | component | batteryPackCables | 0.95 | 0.98 | 1 | dismantling | manual | data/battery (the user): the user, 2026-09-17: unchanged from TCs and that is the decision, not an omission -- dismantling is never 100%, so 95/98/100 holds in 2060 too.
F_collected | product | BEV | F_cells_handed | component | batteryPackCables | 0 | 0 | 0 | dismantling | manual | data/battery (the user): the user, 2026-09-17: unchanged from TCs and that is the decision, not an omission -- dismantling is never 100%, so 95/98/100 holds in 2060 too.
F_collected | product | BEV | F_loss_dismantling | component | batteryPackCables | 0 | 0.02 | 0.05 | dismantling | manual | data/battery (the user): the user, 2026-09-17: unchanged from TCs and that is the decision, not an omission -- dismantling is never 100%, so 95/98/100 holds in 2060 too.
F_collected | product | BEV | F_pack_housing | component | anodeActiveMaterial | 0 | 0 | 0 | dismantling | manual | data/battery (the user): the user, 2026-09-17: unchanged from TCs and that is the decision, not an omission -- dismantling is never 100%, so 95/98/100 holds in 2060 too.
F_collected | product | BEV | F_cells_handed | component | anodeActiveMaterial | 0.95 | 0.98 | 1 | dismantling | manual | data/battery (the user): the user, 2026-09-17: unchanged from TCs and that is the decision, not an omission -- dismantling is never 100%, so 95/98/100 holds in 2060 too.
F_collected | product | BEV | F_loss_dismantling | component | anodeActiveMaterial | 0 | 0.02 | 0.05 | dismantling | manual | data/battery (the user): the user, 2026-09-17: unchanged from TCs and that is the decision, not an omission -- dismantling is never 100%, so 95/98/100 holds in 2060 too.
F_collected | product | BEV | F_pack_housing | component | cathodeActiveMaterial | 0 | 0 | 0 | dismantling | manual | data/battery (the user): the user, 2026-09-17: unchanged from TCs and that is the decision, not an omission -- dismantling is never 100%, so 95/98/100 holds in 2060 too.
F_collected | product | BEV | F_cells_handed | component | cathodeActiveMaterial | 0.95 | 0.98 | 1 | dismantling | manual | data/battery (the user): the user, 2026-09-17: unchanged from TCs and that is the decision, not an omission -- dismantling is never 100%, so 95/98/100 holds in 2060 too.
F_collected | product | BEV | F_loss_dismantling | component | cathodeActiveMaterial | 0 | 0.02 | 0.05 | dismantling | manual | data/battery (the user): the user, 2026-09-17: unchanged from TCs and that is the decision, not an omission -- dismantling is never 100%, so 95/98/100 holds in 2060 too.
F_collected | product | BEV | F_pack_housing | component | currentCollectorAnode | 0 | 0 | 0 | dismantling | manual | data/battery (the user): the user, 2026-09-17: unchanged from TCs and that is the decision, not an omission -- dismantling is never 100%, so 95/98/100 holds in 2060 too.
F_collected | product | BEV | F_cells_handed | component | currentCollectorAnode | 0.95 | 0.98 | 1 | dismantling | manual | data/battery (the user): the user, 2026-09-17: unchanged from TCs and that is the decision, not an omission -- dismantling is never 100%, so 95/98/100 holds in 2060 too.
F_collected | product | BEV | F_loss_dismantling | component | currentCollectorAnode | 0 | 0.02 | 0.05 | dismantling | manual | data/battery (the user): the user, 2026-09-17: unchanged from TCs and that is the decision, not an omission -- dismantling is never 100%, so 95/98/100 holds in 2060 too.
F_collected | product | BEV | F_pack_housing | component | currentCollectorCathode | 0 | 0 | 0 | dismantling | manual | data/battery (the user): the user, 2026-09-17: unchanged from TCs and that is the decision, not an omission -- dismantling is never 100%, so 95/98/100 holds in 2060 too.
F_collected | product | BEV | F_cells_handed | component | currentCollectorCathode | 0.95 | 0.98 | 1 | dismantling | manual | data/battery (the user): the user, 2026-09-17: unchanged from TCs and that is the decision, not an omission -- dismantling is never 100%, so 95/98/100 holds in 2060 too.
F_collected | product | BEV | F_loss_dismantling | component | currentCollectorCathode | 0 | 0.02 | 0.05 | dismantling | manual | data/battery (the user): the user, 2026-09-17: unchanged from TCs and that is the decision, not an omission -- dismantling is never 100%, so 95/98/100 holds in 2060 too.
F_pack_housing | component | batteryPackSupportFrame | F_fealloy_general | element | Fe | 0.34 | 0.72 | 0.94 | general_recycling | shredder | data/battery (the user): from bev_electronics_wiring / _boards TCs_improved: the same shredder in 2060.
F_pack_housing | component | batteryPackSupportFrame | F_loss_general | element | Fe | 0.1 | 0.28 | 0.5 | general_recycling | shredder | data/battery (the user): from bev_electronics_wiring / _boards TCs_improved: the same shredder in 2060.
F_pack_housing | component | batteryPackSupportFrame | F_loss_general | element | rest | 1 | 1 | 1 | general_recycling | shredder | data/battery (the user): Unspecified material -- plastics and the like. Not recovered, which is what makes every recovery figure here a lower bound.
F_pack_housing | component | batteryPackModuleEnclosuresAndCoolantManifolds | F_alalloy_general | element | Al | 0.34 | 0.72 | 0.94 | general_recycling | shredder | data/battery (the user): from bev_electronics_wiring / _boards TCs_improved: the same shredder in 2060.
F_pack_housing | component | batteryPackModuleEnclosuresAndCoolantManifolds | F_loss_general | element | Al | 0.1 | 0.28 | 0.5 | general_recycling | shredder | data/battery (the user): from bev_electronics_wiring / _boards TCs_improved: the same shredder in 2060.
F_pack_housing | component | batteryPackModuleEnclosuresAndCoolantManifolds | F_fealloy_general | element | Fe | 0.34 | 0.72 | 0.94 | general_recycling | shredder | data/battery (the user): from bev_electronics_wiring / _boards TCs_improved: the same shredder in 2060.
F_pack_housing | component | batteryPackModuleEnclosuresAndCoolantManifolds | F_loss_general | element | Fe | 0.1 | 0.28 | 0.5 | general_recycling | shredder | data/battery (the user): from bev_electronics_wiring / _boards TCs_improved: the same shredder in 2060.
F_pack_housing | component | batteryPackModuleEnclosuresAndCoolantManifolds | F_loss_general | element | rest | 1 | 1 | 1 | general_recycling | shredder | data/battery (the user): Unspecified material -- plastics and the like. Not recovered, which is what makes every recovery figure here a lower bound.
F_pack_housing | component | batteryPackThermalConductor | F_alalloy_general | element | Al | 0.34 | 0.72 | 0.94 | general_recycling | shredder | data/battery (the user): from bev_electronics_wiring / _boards TCs_improved: the same shredder in 2060.
F_pack_housing | component | batteryPackThermalConductor | F_loss_general | element | Al | 0.1 | 0.28 | 0.5 | general_recycling | shredder | data/battery (the user): from bev_electronics_wiring / _boards TCs_improved: the same shredder in 2060.
F_pack_housing | component | batteryPackThermalConductor | F_loss_general | element | rest | 1 | 1 | 1 | general_recycling | shredder | data/battery (the user): Unspecified material -- plastics and the like. Not recovered, which is what makes every recovery figure here a lower bound.
F_pack_housing | component | batteryPackCables | F_cu_general | element | Cu | 0.66 | 0.85 | 0.94 | general_recycling | shredder | data/battery (the user): from bev_electronics_wiring / _boards TCs_improved: the same shredder in 2060.
F_pack_housing | component | batteryPackCables | F_loss_general | element | Cu | 0.05 | 0.15 | 0.4 | general_recycling | shredder | data/battery (the user): from bev_electronics_wiring / _boards TCs_improved: the same shredder in 2060.
F_pack_housing | component | batteryPackCables | F_loss_general | element | rest | 1 | 1 | 1 | general_recycling | shredder | data/battery (the user): Unspecified material -- plastics and the like. Not recovered, which is what makes every recovery figure here a lower bound.